## Table 1
Table 1. Building 80's samples track sheet
Sample Record |  |  | Sample weight |  |  |  | Starch Data |  |  |  |  | Phytolith Data
Lab ID | U.Number | Sample | Analysed sample (g) | Tube weight (g) | S in tube (g) | Samples (g) after Calgon | Starch Lab ID | Vile weight (g) | Vile sample Dry | Extr. To be analysed | Recorded Starch | After Digestion | (AIF) | Phyto Lab ID | Vile weight (g) | Vile(g) (w/sample) | Extracted Ph | Slide Weight | Extract on slide g | Fields counted | Ph x g AIF
Catal B80. 1P | 21736 | S1 | 4.0001 | 12.791 | 16.7908 | 15.6092 | 1.S | 0.97827 | 0.98649 | 0.00822 | 2 | 13.874 | 1.083 | 1.P | 9.996 | 10.0861 | 0.09015 | 5.0761 | 0.00099 | 114 | 340937.0102
Catal B80. 2P | 21736 | S2 | 4.0015 | 12.6974 | 16.6989 | 15.0814 | 2.S | 0.95268 | 0.95987 | 0.00719 | 0 | 13.3486 | 0.6512 | 2.P | 10.1192 | 10.2023 | 0.08315 | 5.2589 | 0.00208 | 165 | 171979.8249
Catal B80. 3P | 21736 | S3 | 4.0003 | 12.7491 | 16.7491 | 15.0995 | 3.S | 0.94386 | 0.95258 | 0.00872 | 0 | 13.4077 | 0.6586 | 3.P | 10.0722 | 10.2046 | 0.13244 | 4.8564 | 0.00869 | 638 | 16766.1717
Catal B80. 4P | 21736 | S4 | 4.0004 | 12.6518 | 16.6523 | 15.5433 | 4.S | 0.95776 | 0.97216 | 0.0144 | 1 | 13.8853 | 1.2335 | 4.P | 9.8925 | 9.9803 | 0.08778 | 5.0729 | 0.00252 | 103 | 126734.7105
Catal B80. 5P | 21736 | S5 | 4.0002 | 12.3607 | 16.3593 | 15.1733 | 5.S | 0.96707 | 0.97881 | 0.01174 | 0 | 13.2125 | 0.8518 | 5.P | 10.05 | 10.1459 | 0.09593 | 5.2386 | 0.00306 | 156 | 109055.5328
Catal B80. 6P | 21736 | S6 | 4.0017 | 12.4177 | 16.4191 | 14.715 | 6.S | 0.96715 | 0.9748 | 0.00765 | 4 | 13.1288 | 0.7111 | 6.P | 10.0805 | 10.1277 | 0.04716 | 5.119 | 0.00174 | 30 | 587285.8466
Catal B80. 7P | 21736 | S7 | 4.0003 | 12.6874 | 16.6878 | 15.2072 | 7.S | 0.95795 | 0.97335 | 0.0154 | 1 | 13.4795 | 0.7921 | 7.P | 10.1883 | 10.2267 | 0.03839 | 5.0641 | 0.00245 | 32 | 285758.3674
Catal B80. 8P | 21736 | S8 | 4.0011 | 12.8321 | 16.8335 | 15.3167 | 8.S | 0.9531 | 0.95844 | 0.00534 | 4 | 13.6042 | 0.7721 | 8.P | 10.0739 | 10.1321 | 0.05823 | 5.0685 | 0.00371 | 35 | 268477.6907
Catal B80. 9P | 21736 | S9 | 4.0012 | 12.7387 | 16.7399 | 15.7589 | 9.S | 0.94462 | 0.95649 | 0.01187 | 0 | 13.6586 | 0.9199 | 9.P | 10.0738 | 10.2443 | 0.17054 | 4.9248 | 0.00598 | 251 | 57093.6297
Catal B80. 10P | 21736 | S10 | 4.0012 | 12.7696 | 16.7689 | 15.0818 | 10.S | 0.9974 | 1.0064 | 0.009 | 1 | 13.449 | 0.6794 | 10.P | 10.1621 | 10.2067 | 0.04464 | 5.2231 | 0.00407 | 13 | 574034.2449
Catal B80. 11P | 21737 | S1 | 4.0014 | 12.3822 | 16.3834 | 14.7594 | 11.S | 0.94107 | 0.95182 | 0.01075 | 0 | 13.063 | 0.6808 | 11.P | 10.2994 | 10.3979 | 0.0985 | 5.2566 | 0.00803 | 175 | 47592.6634
Catal B80. 12P | 21737 | S2 | 4.0003 | 12.8143 | 16.814 | 15.2043 | 12.S | 0.96794 | 0.97589 | 0.00795 | 0 | 13.5189 | 0.7046 | 12.P | 10.2145 | 10.3397 | 0.12522 | 5.0836 | 0.00752 | 156 | 70027.0033
Catal B80. 13P | 21737 | S3 | 4.0003 | 12.4507 | 16.4502 | 14.7221 | 13.S | 0.94142 | 0.97014 | 0.02872 | 1 | 13.1731 | 0.7224 | 13.P | 9.8457 | 9.9156 | 0.06989 | 5.2588 | 0.00477 | 16 | 585970.6468
Catal B80. 14P | 21743 | S1 | 4.0004 | 12.7057 | 16.704 | 15.372 | 14.S | 0.95334 | 0.9836 | 0.03026 | 0 | 13.8988 | 1.1931 | 14.P | 10.0926 | 10.247 | 0.15445 | 5.2371 | 0.00331 | 34 | 531717.6491
Catal B80. 15P | 21743 | S2 | 4.0001 | 12.7959 | 16.7971 | 15.2914 | 15.S | 0.95331 | 0.99082 | 0.03751 | 0 | 13.8179 | 1.022 | 15.P | 10.1897 | 10.2835 | 0.09381 | 5.1199 | 0.00828 | 27 | 189793.3795
Catal B80. 16P | 21743 | S3 | 4.0016 | 12.4085 | 16.409 | 14.9595 | 16.S | 0.97791 | 1.018 | 0.04005 | 0 | 13.4001 | 0.9916 | 16.P | 10.0784 | 10.1694 | 0.09098 | 5.26 | 0.00323 | 22 | 596844.4106
Catal B80. 17P | 21743 | S4 | 4.0005 | 12.3608 | 16.3616 | 14.7509 | 17.S | 0.94493 | 0.97419 | 0.02926 | 1 | 13.2187 | 0.8579 | 17.P | 10.0424 | 10.1563 | 0.11392 | 5.0814 | 0.00789 | 47 | 165525.6748
Catal B80. 18P | 21743 | S5 | 4.0001 | 12.7702 | 16.7703 | 15.4334 | 18.S | 0.95747 | 0.9902 | 0.03273 | 0 | 14.1802 | 1.41 | 18.P | 10.1032 | 10.2536 | 0.15041 | 5.083 | 0.00555 | 13 | 683436.5216
Catal B80. 19P | 21743 | S6 | 4 | 12.7602 | 16.7593 | 15.2938 | 19.S | 0.94146 | 0.98808 | 0.04662 | 1 | 13.6759 | 0.9157 | 19.P | 9.9712 | 10.0377 | 0.06651 | 5.0745 | 0.00417 | 17 | 473615.2492
Catal B80.20P | 21745 | S1 | 4.0007 | 12.6869 | 16.6861 | 15.6385 | 20.S | 0.94023 | 0.95301 | 0.01278 | 0 | 14.4498 | 1.7629 | 20.P | 10.0832 | 10.1078 | 0.02458 | 5.0977 | 0.00337 | 49 | 39029.9279
Catal B80.21P | 21745 | S2 | 4 | 12.771 | 16.7708 | 15.7647 | 21.S | 0.95667 | 0.97379 | 0.01712 | 0 | 14.0327 | 1.2617 | 21.P | 9.966 | 10.0067 | 0.04072 | 5.1056 | 0.0035 | 24 | 177605.4075
Catal B80.22P | 21745 | S3 | 4.0008 | 12.6623 | 16.6633 | 15.5578 | 22.S | 0.99731 | 1.001 | 0.00369 | 0 | 14.5534 | 1.8911 | 22.P | 10.1124 | 10.1406 | 0.02824 | 5.0809 | 0.00245 | 44 | 64033.6646
Catal B80.23P | 21745 | S4 | 4 | 12.6691 | 16.6689 | 15.8611 | 23.S | 0.96681 | 0.98412 | 0.01731 | 0 | 14.7638 | 2.0947 | 23.P | 10.1974 | 10.2217 | 0.02434 | 4.9099 | 0.00237 | 40 | 56659.6051
Catal B80.24P | 21746 | S1 | 4.0009 | 12.786 | 16.7866 | 16.1749 | 24.S | 0.94624 | 0.96914 | 0.0229 | 4 | 14.75 | 1.964 | 24.P | 9.9212 | 9.9635 | 0.04232 | 4.7209 | 0.00385 | 13 | 199008.9421
Catal B80.25P | 21746 | S2 | 4.0001 | 12.755 | 16.7559 | 16.0172 | 25.S | 0.98997 | 1.0047 | 0.0147 | 0 | 14.4812 | 1.7262 | 25.P | 10.0408 | 10.0686 | 0.02777 | 4.7166 | 0.00389 | 11 | 173790.8665
Catal B80.26P | 21747 | S1 | 4.0009 | 12.7695 | 16.7708 | 15.6856 | 26.S | 0.96198 | 0.97365 | 0.01167 | 0 | 14.4891 | 1.7196 | 26.P | 10.0051 | 10.043 | 0.03789 | 4.9259 | 0.0028 | 17 | 213980.7536
Catal B80.27P | 21747 | S2 | 4 | 12.3987 | 16.3998 | 15.159 | 27.S | 0.95375 | 0.96044 | 0.00669 | 8 | 13.998 | 1.5993 | 27.P | 10.1862 | 10.2272 | 0.04099 | 4.9513 | 0.00212 | 16 | 349278.4353
Catal B80.28P | 21747 | S3 | 4.0006 | 12.3917 | 16.3919 | 15.3322 | 28.S | 0.95878 | 0.97068 | 0.0119 | 33 | 13.9189 | 1.5273 | 28.P | 9.9067 | 9.9413 | 0.03459 | 5.0019 | 0.0021 | 24 | 207724.0644
Catal B80.29P | 21748 | S1 | 4.0003 | 12.7125 | 16.7128 | 15.3157 | 29.S | 0.96198 | 0.97748 | 0.0155 | 0 | 13.9004 | 1.1879 | 29.P | 10.1001 | 10.1276 | 0.02748 | 4.9492 | 0.0031 | 17 | 202914.9843
Catal B80.30P | 21748 | S2 | 4.0004 | 12.7597 | 16.7596 | 15.7031 | 30.S | 0.94968 | 0.95451 | 0.00483 | 1 | 13.9671 | 1.2074 | 30.P | 10.2393 | 10.3318 | 0.09255 | 4.9776 | 0.00239 | 20 | 741235.6359
Catal B80.31P | 21748 | S3 | 4.0009 | 12.8899 | 16.8908 | 15.3264 | 31.S | 0.9579 | 0.96577 | 0.00787 | 2 | 14.3049 | 1.415 | 31.P | 10.128 | 10.1564 | 0.0284 | 4.8961 | 0.0026 | 12 | 297361.1489
Catal B80.32P | 21748 | S4 | 4.0012 | 12.889 | 16.8902 | 15.5022 | 32.S | 0.95789 | 0.96456 | 0.00667 | 5 | 14.636 | 1.747 | 32.P | 10.2123 | 10.245 | 0.03269 | 4.8052 | 0.00328 | 19 | 138794.2552
Catal B80.33P | 21748 | S5 | 4.0015 | 12.8591 | 16.8606 | 15.5491 | 33.S | 0.9528 | 0.95718 | 0.00438 | 1 | 14.5305 | 1.6714 | 33.P | 10.0552 | 10.0808 | 0.02554 | 4.9208 | 0.00227 | 13 | 239358.1422
Catal B80.34P | 21750 | S1 | 4.0028 | 12.8765 | 16.8793 | 14.6434 | 34.S | 0.95655 | 0.95818 | 0.00163 | 0 | 13.9098 | 1.0333 | 34.P | 10.0563 | 10.0822 | 0.02585 | 4.7114 | 0.00299 | 10 | 386758.4843
Catal B80.35P | 21750 | S2 | 4.0029 | 12.8087 | 16.8116 | 14.8833 | 35.S | 0.94287 | 0.94442 | 0.00155 | 100 | 13.8379 | 1.0292 | 35.P | 10.1183 | 10.1358 | 0.01747 | 4.7315 | 0.00172 | 24 | 190077.3457
Catal B80.36P | 21750 | S3 | 4.0003 | 12.8262 | 16.8265 | 15.0278 | 36.S | 0.96036 | 0.96362 | 0.00326 | 312 | 13.8787 | 1.0525 | 36.P | 10.0626 | 10.1062 | 0.04357 | 4.9104 | 0.00292 | 14 | 468092.2903
Catal B80.37P | 21750 | S4 | 4.0033 | 12.8152 | 16.8185 | 15.3379 | 37.S | 0.9643 | 0.99473 | 0.03043 | 91 | 14.233 | 1.4178 | 37.P | 10.0122 | 10.0973 | 0.085153 | 4.739 | 0.00179 | 9 | 1723321.7151
Catal B80.38P | 21750 | S5 | 4.0077 | 12.8102 | 16.8179 | 14.9095 | 38.S | 0.95255 | 0.95857 | 0.00602 | 489 | 14.0105 | 1.2003 | 38.P | 9.9765 | 10.0398 | 0.06324 | 4.8585 | 0.0031 | 12 | 654690.494
Catal B80.39P | 21750 | S6 | 4.0014 | 12.8052 | 16.8066 | 15.3241 | 39.S | 0.96394 | 0.96451 | 0.00057 | 92 | 14.86 | 2.0548 | 39.P | 10.1038 | 10.1207 | 0.01691 | 4.9767 | 0.00232 | 19 | 86299.7196
Catal B80.40P | 21750 | S7 | 4.0017 | 12.8174 | 16.8191 | 15.4784 | 40.S | 0.94434 | 0.94867 | 0.00433 | 164 | 14.5155 | 1.6981 | 40.P | 10.0523 | 10.0891 | 0.03686 | 4.7462 | 0.00227 | 12 | 368351.0274
Catal B80.41P | 21754 | S1 | 4.0034 | 12.851 | 16.8544 | 15.5276 | 41.S | 1.0172 | 1.0463 | 0.02909 | 1 | 14.4688 | 1.6178 | 41.P | 10.0846 | 10.1745 | 0.08984 | 4.8473 | 0.00299 | 9 | 953911.6092
Catal B80.42P | 21755 | S1 | 4 | 12.8177 | 16.8177 | 15.7471 | 42.S | 0.96395 | 0.97534 | 0.01139 | 2 | 14.4629 | 1.6452 | 42.P | 10.2309 | 10.3105 | 0.07955 | 4.9345 | 0.00197 | 10 | 1134572.3014
Catal B80.43P | 21755 | S2 | 4.0026 | 12.7571 | 16.7571 | 15.1365 | 43.S | 0.96663 | 0.97324 | 0.00661 | 8 | 14.4568 | 1.6997 | 43.P | 10.0866 | 10.1254 | 0.03885 | 4.9595 | 0.00471 | 6 | 373872.4905
Catal B80.44P | 21758 | S1 | 4.003 | 12.8234 | 16.8264 | 15.1871 | 44.S | 0.95315 | 0.95436 | 0.00121 | 3 | 14.3711 | 1.5477 | 44.P | 9.9894 | 10.0086 | 0.01924 | 4.8519 | 0.00297 | 8 | 241851.4907
Catal B80.45P | 21758 | S2 | 4.0028 | 12.8162 | 16.819 | 15.4231 | 45.S | 0.94393 | 0.94599 | 0.00206 | 3 | 14.3563 | 1.5401 | 45.P | 10.0834 | 10.1013 | 0.01786 | 5.0156 | 0.00196 | 11 | 248634.1031
Catal B80.46P | 21758 | S3 | 4.0039 | 12.8009 | 16.8048 | 15.37 | 46.S | 0.95743 | 0.9593 | 0.00187 | 1 | 14.5752 | 1.7743 | 46.P | 10.0648 | 10.0851 | 0.0203 | 4.8614 | 0.00292 | 10 | 181118.6005
Catal B80.47P | 21758 | S4 | 4.0003 | 12.8167 | 16.817 | 14.9621 | 47.S | 0.94328 | 0.94554 | 0.00226 | 3 | 13.8956 | 1.0789 | 47.P | 10.0375 | 10.0603 | 0.02285 | 4.8725 | 0.00214 | 8 | 571844.7928
Catal B80.48P | 21758 | S5 | 4.0028 | 12.8171 | 16.8199 | 15.2066 | 48.S | 0.96362 | 0.96634 | 0.00272 | 1 | 13.9235 | 1.1064 | 48.P | 10.1213 | 10.1418 | 0.02052 | 4.8827 | 0.00209 | 10 | 410200.1578
Catal B80.49P | 21758 | S6 | 4.0034 | 12.8217 | 16.8251 | 15.1852 | 49.S | 0.99714 | 0.99828 | 0.00114 | 22 | 13.6171 | 0.7954 | 49.P | 10.0584 | 10.0814 | 0.02302 | 4.8586 | 0.00187 | 9 | 794900.0723
Catal B80.50P | 21759 | S1 | 4.0035 | 12.7987 | 16.8022 | 15.1852 | 50.S | 0.99687 | 0.99951 | 0.00264 | 21 | 14.1115 | 1.3128 | 50.P | 10.1191 | 10.1477 | 0.02857 | 4.809 | 0.00194 | 11 | 471404.9918
Catal B80.51P | 21759 | S2 | 4.0047 | 12.7896 | 16.7943 | 15.1215 | 51.S | 0.95261 | 0.9621 | 0.00949 | 8 | 14.2882 | 1.4986 | 51.P | 10.1181 | 10.141 | 0.02291 | 4.8767 | 0.00214 | 15 | 220146.2279
Catal B80.52P | 21759 | S3 | 4.0019 | 12.8208 | 16.8227 | 15.4131 | 52.S | 0.96627 | 0.97223 | 0.00596 | 3 | 14.6554 | 1.8346 | 52.P | 9.8945 | 9.9137 | 0.01922 | 4.9125 | 0.00229 | 13 | 162670.9786
Catal B80.53P | 21759 | S4 | 4.0034 | 12.783 | 16.7864 | 15.1693 | 53.S | 0.94141 | 0.959 | 0.01759 | 0 | 14.3127 | 1.5297 | 53.P | 10.1359 | 10.1571 | 0.02116 | 4.749 | 0.00158 | 16 | 252935.185
Catal B80.54P | 21759 | S5 | 4.0018 | 12.8063 | 16.8081 | 14.7617 | 54.S | 0.96398 | 0.97797 | 0.01399 | 4 | 14.8817 | 2.0754 | 54.P | 9.9873 | 10.0077 | 0.0204 | 4.8654 | 0.0017 | 18 | 148485.4325
Catal B80.55P | 21759 | S6 | 4.0014 | 12.7854 | 16.7868 | 15.4704 | 55.S | 0.96701 | 0.97441 | 0.0074 | 3 | 14.8082 | 2.0228 | 55.P | 10.1386 | 10.1568 | 0.01825 | 4.805 | 0.00252 | 25 | 66198.2173
Catal B80.56P | 21759 | S7 | 4.0027 | 12.8221 | 16.8248 | 15.1155 | 56.S | 0.96623 | 0.97474 | 0.00851 | 1 | 13.9006 | 1.0785 | 56.P | 9.9591 | 9.9919 | 0.03276 | 4.8025 | 0.00228 | 8 | 769796.318
Catal B80.57P | 21759 | S8 | 4.006 | 12.8329 | 16.8389 | 15.3289 | 57.S | 0.96802 | 0.97911 | 0.01109 | 0 | 14.1735 | 1.3406 | 57.P | 10.0614 | 10.0893 | 0.02796 | 4.8457 | 0.00246 | 9 | 435448.9577
Catal B80.58P | 21759 | S9 | 4.0059 | 12.8113 | 16.8172 | 14.9697 | 58.S | 0.9639 | 0.97623 | 0.01233 | 0 | 13.9127 | 1.1014 | 58.P | 10.1344 | 10.1594 | 0.02506 | 4.8096 | 0.00281 | 10 | 374288.5955
Catal B80.59P | 21749 | S4 | 4.007 | 12.7841 | 16.7911 | 16.1421 | 59.S | 0.93331 | 0.94299 | 0.00968 | 1 | 15.0419 | 2.2578 | 59.P | 9.9766 | 10.0037 | 0.02713 | 4.7822 | 0.00105 | 24 | 220414.7755
Catal B80.60P | 21749 | S5 | 4.002 | 12.8379 | 16.8399 | 16.2237 | 60.S | 0.96021 | 0.97579 | 0.01558 | 4 | 15.0025 | 2.1646 | 60.P | 10.0385 | 10.0684 | 0.02989 | 4.9234 | 0.00273 | 11 | 212554.2772
Catal B80.61P | 21749 | S6 | 4.005 | 12.8951 | 16.9001 | 16.3249 | 61.S | 0.95409 | 0.96559 | 0.0115 | 1 | 15.3837 | 2.4886 | 61.P | 10.145 | 10.1801 | 0.03502 | 4.8223 | 0.00191 | 33 | 103202.6045
Catal B80.62P | 18978 | S3 | 4.0041 | 12.8493 | 16.8534 | 15.445 | 62.S | 0.94619 | 0.9537 | 0.00751 | 4 | 13.7067 | 0.8574 | 62.P | 10.1032 | 10.1271 | 0.0239 | 4.7621 | 0.00179 | 13 | 553726.0538
Catal B80.63P | 21738 | S1 | 4.0006 | 12.8794 | 16.88 | 15.2011 | 63.S | 0.96171 | 0.97344 | 0.01173 | 17 | 13.4865 | 0.6071 | 63.P | 10.1198 | 10.1345 | 0.01467 | 4.8363 | 0.00256 | 9 | 484801.9143
Catal B80.64P | 21738 | S2 | 4.0033 | 12.8777 | 16.881 | 15.1009 | 64.S | 0.95405 | 0.95894 | 0.00489 | 28 | 13.4356 | 0.5579 | 64.P | 10.0599 | 10.0744 | 0.01451 | 4.7615 | 0.00164 | 13 | 563898.2808
Catal B80.65P | 21738 | S3 | 4.0002 | 12.8594 | 16.8596 | 15.0949 | 65.S | 0.94016 | 0.94305 | 0.00289 | 23 | 13.4601 | 0.6007 | 65.P | 10.0343 | 10.051 | 0.01664 | 4.7746 | 0.00203 | 11 | 573434.5905
Catal B80.66P | 21738 | S4 | 4.0021 | 12.8522 | 16.8543 | 14.8979 | 66.S | 0.96148 | 0.97623 | 0.01475 | 0 | 13.4071 | 0.5549 | 66.P | 10.0071 | 10.0236 | 0.01656 | 4.8057 | 0.00191 | 8 | 902815.8463
Catal B80.67P | 21738 | S5 | 4.0019 | 12.8955 | 16.8974 | 15.1938 | 67.S | 0.96401 | 0.9686 | 0.00459 | 1 | 13.4821 | 0.5866 | 67.P | 9.9713 | 9.9834 | 0.01214 | 4.7444 | 0.00188 | 12 | 424047.4468
Catal B80.68P | 21738 | S6 | 4.0023 | 12.8668 | 16.8691 | 15.0592 | 68.S | 0.96216 | 0.96905 | 0.00689 | 2 | 13.4666 | 0.5998 | 68.P | 10.098 | 10.1169 | 0.01891 | 4.8892 | 0.00133 | 14 | 782676.5295
Catal B80.69P | 21738 | S7 | 4.0004 | 12.8505 | 16.8509 | 15.0228 | 69.S | 0.99684 | 1.0002 | 0.0034 | 0 | 13.3873 | 0.5368 | 69.P | 10.0062 | 10.0156 | 0.0094 | 4.8134 | 0.00193 | 18 | 233003.504
Catal B80.70P | 21738 | S8 | 4.0002 | 12.8623 | 16.8625 | 15.1184 | 70.S | 0.94402 | 0.95231 | 0.00829 | 0 | 13.4333 | 0.571 | 70.P | 9.9689 | 9.9841 | 0.01516 | 4.8147 | 0.00188 | 10 | 652803.0331
Catal B80.71P | 21738 | S9 | 4.0107 | 12.8231 | 16.8325 | 14.9362 | 71.S | 0.997 | 1.0009 | 0.00391 | 1 | 13.2276 | 0.40455 | 71.P | 10.1122 | 10.1241 | 0.01186 | 4.8085 | 0.00201 | 12 | 561839.2813
Catal B80.72P | 21738 | S10 | 4.0003 | 12.867 | 16.8664 | 15.0407 | 72.S | 0.9402 | 0.95319 | 0.01299 | 0 | 13.3736 | 0.50656 | 72.P | 10.0061 | 10.0197 | 0.01358 | 4.8435 | 0.00235 | 10 | 527324.4815
Catal B80.73P | 21738 | S11 | 4.0012 | 12.8056 | 16.8063 | 14.9407 | 73.S | 0.96432 | 0.97435 | 0.01003 | 0 | 13.3376 | 0.53197 | 73.P | 9.9334 | 9.9464 | 0.01297 | 4.9104 | 0.00308 | 9 | 406571.1224
Catal B80.74P | 21738 | S12 | 4.0002 | 12.8546 | 16.8535 | 15.047 | 74.S | 0.94034 | 0.9469 | 0.00656 | 0 | 13.4139 | 0.5593 | 74.P | 9.9609 | 9.9706 | 0.00973 | 4.9484 | 0.00283 | 13 | 218582.3813
Catal B80.75P | 21753 | S1 | 4.0006 | 12.8483 | 16.849 | 15.4938 | 75.S | 0.9889 | 0.99863 | 0.00973 | 5 | 13.7741 | 0.9258 | 75.P | 10.017 | 10.0377 | 0.02065 | 4.8976 | 0.00248 | 9 | 461940.0416
Catal B80.76P | 21753 | S2 | 4.0005 | 12.8235 | 16.8228 | 15.6799 | 76.S | 0.96401 | 0.96881 | 0.0048 | 13 | 13.559 | 0.7355 | 76.P | 9.9315 | 9.9439 | 0.01234 | 4.9231 | 0.0032 | 10 | 242359.1519
Catal B80.77P | 21753 | S3 | 4.0003 | 12.8162 | 16.8155 | 15.7134 | 77.S | 0.99094 | 0.99691 | 0.00597 | 6 | 13.3763 | 0.5601 | 77.P | 10.151 | 10.1602 | 0.00915 | 4.8628 | 0.0027 | 12 | 233070.5661
Catal B80.78P | 21753 | S4 | 4.0018 | 12.8203 | 16.8216 | 15.4516 | 78.S | 0.94984 | 0.95636 | 0.00652 | 11 | 13.3739 | 0.5536 | 78.P | 10.0422 | 10.0555 | 0.01326 | 4.8245 | 0.00193 | 33 | 173841.3611
Catal B80.79P | 21753 | S5 | 4 | 12.8103 | 16.8097 | 15.3654 | 79.S | 0.96408 | 0.97345 | 0.00937 | 0 | 14.5775 | 1.7672 | 79.P | 9.9376 | 10.0244 | 0.08675 | 4.8869 | 0.00497 | 38 | 120149.1534
Catal B80.80P | 21751 | S1 | 4.0014 | 12.8147 | 16.815 | 15.1371 | 80.S | 0.94998 | 0.95466 | 0.00468 | 38 | 14.4738 | 1.6591 | 80.P | 10.0493 | 10.1124 | 0.06308 | 4.9334 | 0.00299 | 13 | 452148.9228
Catal B80.81P | 21751 | S2 | 4.0001 | 12.843 | 16.8421 | 15.6184 | 81.S | 0.98876 | 0.99536 | 0.0066 | 105 | 14.8899 | 2.0469 | 81.P | 9.9904 | 10.0229 | 0.03257 | 5.0132 | 0.0026 | 17 | 166408.6062
Catal B80.82P | 21751 | S3 | 4.0001 | 12.8114 | 16.8104 | 15.2704 | 82.S | 0.96688 | 0.97629 | 0.00941 | 89 | 14.6057 | 1.7943 | 82.P | 9.8924 | 9.922 | 0.02958 | 4.8148 | 0.00115 | 13 | 509728.4098
Catal B80.83P | 21751 | S4 | 4.0015 | 12.8506 | 16.9498 | 15.4997 | 83.S | 0.9402 | 0.95218 | 0.01198 | 43 | 14.586 | 1.7354 | 83.P | 9.947 | 10.0173 | 0.07023 | 4.975 | 0.0018 | 26 | 399718.4016

## Table 2
Table 2. Starch grains raw counts from Building 80
A. Recording |  |  | B. Variables | [10 empty] | Damage | [5 empty] | C. Final Annotations |  |  |  |  | Damage legend
ID | Slide number | Starch No. | Shape | Length mm | Width mm | Hilum | Flexion Point or Pressure Facets | Lamellae | Border | Fissure | Margin | HilumPos | Maltese cross | LOW PRESSURE | MEDIUM-HIGH PRESSURE | LOW MOIST HEAT | MED-HIGH MOIST HEAT | DRY HEAT | FERMENTAT. | Taxon | Type | Damage type | Statistic | Comments | Pressure | Heat | Fermentation
B.80 1.S | 1 | 1 | 1.9 | 14.12 | 13.16 | 2.2 | 0 | 0 |  | 0 | 0 | 3.1 | Yes, x, straight | [6 empty] | Damaged | Damaged | 2 | Y |  | 1. radial lines | 1. low qt. surface particles | 1. surface fractionation
B.80 1.S | 4 | 2 | 1.10.5 | 13.11 | 10.14 | 2.3 | 0 | 0 |  | 10.17 | 11.14 | 3.1 | Yes, diffused | Yes | [5 empty] | Damaged | Damaged | 1 | N |  | 2. restricted central depress | 2. high qt. surface particles | 2. restricted hollowness
B.80 4.S | 1 | 3 | 1.1/1.5 | 25.44 | 21.55 | 2.1 | 0 | 4.5 |  | 10.2 | 11.11 | 3.1 | Yes, diffused |  | Yes |  |  |  |  | Triticeae | 1 | 2 | Y | Fold | 3. wide central depress | 3. smooth fold | 3. narrow hollowness
B.80 6.S | 1 | 4 | 1.1 | 12.37 | 9.86 | 2.1 | 0 | 4.5 |  | 10.11 | 0 | 3.1 | Yes, +, straight | yes | [5 empty] | Damaged | Damaged | 0 | Y | No elliptical | 4. dark ring around hilum | 4. heavy fold | 4. wide hollowness
B.80 6.S | 1 | 5 | 1.9.2/1.9.6 | 11.13 | 10.82 | 2.2 | 13.15 | 4.1 | 12.2 | 10.11 | 11.13 | 3.1 | Yes, +, straight | yes | [5 empty] | Avena | 11 | 0 | Y | Level damage | 5. shine ring around hilum | 5. smooth bending | 5. symmetric surface fractionation
B.80 6.S | 1 | 6 | 1.5/1.2 | 21.1 | 18.22 | 2.2 | 13.14 | 4.5 | 12.5 | 10.13 | 11.11 | 3.1 | Yes, diffused | [6 empty] | Triticeae | 1 | 0 | Y |  | 6. edge cracking | 6. heavy bending | 6. irregular surface fractionation
B.80 6.S | 1 | 7 | 1.9.2 | 19.29 | 17.15 | 2.2 | 13.15 | 4.1 | 12.2 | 10.11 | 11.13 | 3.1 | Yes, +, straight | [6 empty] | Damaged | Damaged | 2 | Y |  | 7. asymmetrical lines | 7. partial to full gelatinize | 7. pits
B.80 7.S | 2 | 8 | 1 | 17.85 | 17.46 | 2.1 | 13.13 | 4.9 | 12.5 | 10.2 | 11.17 | 3.1 | Diffused |  | edge crack |  |  |  |  | Triticeae | 1 | 2 | N | open hilum | 8. crumpled surface | 8. dark hole/hilum | 8. furrowing lines
B.80 8.S | 1 | 9 | 1.10.6 | 16.43 | 13.93 | 2.3 | 13.15 | 4.1 | 12.2 | 10.1 | 11.13 | 3.1 | No | [6 empty] | Damaged | Damaged | 2 | N |  | 9. striations | 9. light melting | 9. pits and furrowing lines
B.80 8.S | 1 | 10 | 1.10.5 | 24.79 | 21.45 | 2.3 | 13.15 | 4.1 | 12.2 | 10.1 | 11.13 | 3.1 | No |  |  |  | gelatine |  |  | Damaged | Damaged | 2 | N |  |  | 10. vitreous surface | 10. surface digestion (complete)
B.80 8.S | 1 | 11 | 1.5 | 22.68 | 18.43 | [7 empty] | Yes, x, straight |  |  |  | gelatine |  |  | Damaged | Damaged | 2 | N | too damaged
B.80 8.S | 1 | 12 | 1.5 | 19.01 | 16.96 | 2.3 | 13.13 | 4.5 | 12.5 | 10.1 | 11.11 | 3.1 | Yes, diffused | [6 empty] | Triticeae | 1 | 2 | Y | gelati
B.80 10.S | 1 | 13 | 1.5 | 15.75 | 12.41 | 2.3 | 13.13 | 4.5 | 12.2 | 10.3 | 11.11 | 3.1 | Yes, x, curved | [6 empty] | Faboideae | 3 | 0 | Y
B.80 13.S | 1 | 14 | 1.10.3 | 18.76 | 17.69 | 2.2 | 13.13 | 4.9 | 12.5 | 10.8 | 11.13 | 3.1 | Yes, +, straight | [6 empty] | Big Panicoideae | 12 | 0 | Y | Great ex
B.80 17.S | 1 | 15 | 1.10.5 | 20.81 | 15.89 | 2.2 | 13.13 | 4.9 | 12.2 | 18.8 | 11.14 | 3.1 | Yes, +, straight | [5 empty] | pit | Damaged | Damaged | 3 | N
B.80 19.S | 1 | 16 | 1.5 | 17.45 | 15.59 | [7 empty] | Diffused | [6 empty] | Damaged | Damaged | 2 | N | gelati
B.80 27.S | 1 | 17 | 1.1 | 11.67 | 11.24 | 2.1 | 13.13 | 4.5 | 12.5 | 10.2 | 11.17 | 3.1 | Yes, +, straight | [6 empty] | Damaged | Damaged | 2 | Y
B.80 27.S | 1 | 18 | 1.4 | 10.8 | 9.86 | 2.3 | 13.13 | 4.9 | 12.4 | 10.1 | 11.13 | 3.2 | Yes, x, curved | [6 empty] | Damaged | Damaged | 2 | Y
B.80 27.S | 1 | 19 | 1.5.1 | 20.87 | 17.34 | 2.1 | 13.13 | 4.1 | 12.2 | 10.2 | 11.11 | 3.1 | Yes, x, curved | [6 empty] | Faboideae | 3 | 0 | Y
B.80 27.S | 1 | 20 | 1.1 | 16.03 | 15.73 | 2.1 | 13.13 | 4.5 | 12.2 | 10.2 | 11.17 | 3.1 | Yes, +, straight | [6 empty] | No ID | 5 | 2 | N
B.80 27.S | 2 | 21 | 1.1 | 15.74 | 14.25 | 2.1 | 13.13 | 4.5 | 12.5 | 10.2 | 11.14 | 3.1 | Yes, +, straight | [6 empty] | Damaged | Damaged | 2 | N
B.80 27.S | 2 | 22 | 1.1 | 15.15 | 13.58 | 2.1 | 13.13 | 4.5 | 12.5 | 10.2 | 11.17 | 3.1 | Yes, +, straight | [6 empty] | No ID | 5 | 0 | Y
B.80 27.S | 3 | 23 Cl | 1.1 |  |  | 2.1 | 13.13 | 4.5 | 12.5 | 10.2 | 11.11 | 3.1 | Yes, +, straight | [6 empty] | Aggregates | 5 | 0 |  | cluster 6 St.
B.80 39.S | 1 | 24 | 1.10.5/1.4 | 23.66 | 18.76 | 2.2 | 13.13 | 4.9 | 12.2 | 10.11 | 11.13 | 3.1 | Yes, x, curved | [6 empty] | Big Panicoideae | 12 | 2 | N | II, gelati
B.80 39.S | 1 | 25 | 1.1 | 10.07 | 9.26 | 2.1 | 13.13 | 4.5 | 12.5 | 10.2/10.11 | 11.17 | 3.1 | Yes, +, curved | [6 empty] | No ID | 8 | 0 | Y
B.80 39.S | 1 | 26 | 1.1 | 11.37 | 8.5 | 2.1 | 13.13 | 4.5 | 12.5 | 10.11 | 11.17 | 3.1 | Yes, +, straight | [6 empty] | Damaged | Damaged | 0 | Y
B.80 39.S | 1 | 27 | [17 empty] | Damaged | Damaged | 1 | 0 | broken
B.80 39.S | 1 | 28 CL | 1.10.6 | [16 empty] | Aggregates | 12 | 2 | Y | Cluster 4 st.
B.80 39.S | 1 | 29 | 1.10.5 | 14.35 | 9.7 | 2.1 | 13.13 | 4.5 | 12.5 | 10.11 | 11.14 | 3.1 | Yes, +, straight | [6 empty] | No ID | 7 | 0 | Y | II?
B.80 39.S | 1 | 30 | 1.5 | 20.47 | 17.71 | 2.3 | 13.13 | 4.5 | 12.1 | 10.1 | 11.11 | 3.1 | Diffused | [5 empty] | furrowing lines | Damaged | Damaged | 3 | Y | enzyme
B.80 39.S | 1 | 31 | 1.4 | 13.66 | 11.69 | 2.1 | 13.13 | 4.5 | 12.5 | 10.2 | 11.13 | 3.1 | Yes, +, straight | [6 empty] | Avena | 11 | 0 | Y
B.80 39.S | 1 | 32 | 1.4 | 10.02 | 7.38 | 2.2 | 13.13 | 4.9 | 12.5 | 10.11 | 11.13 | 3.1 | Yes, +, straight | [6 empty] | Avena | 11 | 0 | Y
B.80 39.S | 1 | 33 | 1.11.3 | 20.13 | 16.64 | 2.2 | 13.13 | 4.9 | 12.5 | 10.8 | 11.13 | 3.1 | Yes, x, curved | [6 empty] | Big Panicoideae | 12 | 3 | Y
B.80 39.S | 1 | 34 | 1.5.7 | 16.54 | 13.96 | 2.3 | 13.13 | 4.5 | 12.5 | 10.11 | 11.14 | 3.1 | [7 empty] | Panicoideae | 2 | 0 | Y
B.80 39.S | 1 | 35 | 1.5/1.2 | 24.07 | 18.94 | 2.1 | 13.13 | 4.5 | 12.5 | 10.2/10.11 | 11.11 | 3.2 | Yes, x, curved | [6 empty] | Damaged | Damaged | 1 | Y
B.80 39.S | 1 | 36 CL | [17 empty] | Aggregates | 2 | 0 | Y | cluster 9
B.80 39.S | 1 | 37 | 1.10.6 | 15.47 | 13.83 | 2.1 | 13.13 | 4.5 | 12.5 | 10.11 | 11.11 | 3.1 | Yes, x, straight | [6 empty] | No ID | 5 | 0 | Y
B.80 39.S | 1 | 38 | 1.5 | 13.98 | 11.65 | 2.2 | 13.13 | 4.9 | 12.5 | 10.11 | 11.11 | 3.1 | Yes, +, straight | [6 empty] | Damaged | Damaged | 2 | N
B.80 39.S | 1 | 39 | 1.10.6 | 13.45 | 11.59 | 2.1 | 13.13 | 4.5 | 12.5 | 10.1 | 11.13 | 3.1 | Yes, x, straight | [6 empty] | Panicoideae | 2 | 0 | Y
B.80 39.S | 1 | 40 | 1.1 | 13.23 | 12.58 | 2.3 | 13.13 | 4.5 | 12.5 | 10.8 | 11.11 | 3.1 | Yes, +, straight | [6 empty] | No ID | 10 | 0 | Y
B.80 39.S | 1 | 41 | 1.4 | 19.54 | 18.06 | 2.1 | 13.13 | 4.1 | 12.2 | 10.2 | 11.11 | 3.2 | Yes, +, curved | [6 empty] | USO | 9 | 0 | Y
B.80 39.S | 1 | 42 CL | 1.10.6 | [16 empty] | Aggregates | 12 |  |  | CLUSTER 4 BIG, 4 SMALL
B.80 39.S | 1 | 43 | 1.10.5 | 16.9 | 12.03 | 2.3 | 13.13 | 4.5 | 12.5 | 10.11 | 11.13 | 3.1 | Yes, x, curved | [6 empty] | Panicoideae | 2 | 0 | Y | II, 2?
B.80 39.S | 1 | 44 | 1.5.6 | 12.66 | 10.21 | 2.1 | 13.15 | 4.5 | 12.5 | 10.02 | 11.11 | 3.1 | Yes, x, straight | [6 empty] | No type | NO TYPE | 0 | Y
B.80 39.S | 1 | 45 | 1.3.1 | 22.57 | 13.26 | 2.3 | 13.13 | 4.3 | 12.5 | 10.09 | 11.11 | 3.2 | Yes, x, curved | [6 empty] | No ID | 7 | 2 | Y
B.80 39.S | 1 | 46 | 1.1 | 11.3 | 11.02 | 2.1 | 13.13 | 4.5 | 12.5 | 10.11 | 11.17 | 3.1 | Yes, x, straight | [6 empty] | No type | NO TYPE | 0 | Y
B.80 39.S | 1 | 47 | 1.1 | 14.83 | 12.8 | 2.1 | 13.13 | 4.5 | 12.5 | 10.02 | 11.17 | 3.1 | Yes, x, straight | [6 empty] | Damaged | Damaged | 0 | Y
B.80 39.S | 1 | 48 | 1.1 | 13.05 | 11.88 | 2.1 | 13.13 | 4.5 | 12.5 | 10.02 | 11.17 | 3.1 | Yes, x, straight | [6 empty] | Damaged | Damaged | 0 | Y
B.80 39.S | 1 | 49 | 1.1 | 14.68 | 14.23 | 2.1 | 13.13 | 4.5 | 12.5 | 10.02 | 11.17 | 3.1 | Yes, +, straight | [6 empty] | Damaged | Damaged | 0 | Y
B.80 39.S | 1 | 50 | 1.5 | 9.31 | 8.61 | 2.3 | 13.13 | 4.5 | 12.5 | 10.01 | 11.17 | 3.1 | Yes, x, straight | [6 empty] | No ID | 8 | 0 | Y
B.80 39.S | 1 | 51 | 1.11.2 | 16.7 | 13.72 | 2.3 | 13.13 | 4.1 | 12.5 | 10.03 | 11.13 | 3.1 | Yes, x, straight | [6 empty] | Big Panicoideae | 12 | 2 | Y
B.80 39.S | 1 | 52 | 1.10.6 | 11.31 | 8.92 | 2.3 | 13.13 | 4.1 | 12.5 | 10.01 | 11.14 | 3.2 | Diffused | [6 empty] | Big Panicoideae | 12 | 2 | Y
B.80 39.S | 1 | 53 | 1.5 | 16.65 | 13.83 | 2.3 | 13.13 | 4.5 | 12.1 | 10.08 | 11.11 | 3.1 | Yes, x, straight | [6 empty] | No ID | 10 | 0 | Y
B.80 39.S | 1 | 54 | 1.10.2 | 15.09 | 12.99 | 2.1 | 13.13 | 4.1 | 12.5 | 10.01 | 11.13 | 3.1 | Yes, x, straight | [6 empty] | Damaged | Damaged | 2
B.80 39.S | 1 | 55 | 1.10.5 | 20.29 | 17.28 | 2.3 | 13.15 | 4.1 | 12.5 | 10.11 | 11.13 | 3.1 | Yes, x, straight | [6 empty] | Big Panicoideae | 12 | 0 | Y
B.80 39.S | 1 | 56 | 1.1 | 10.6 | 9.91 | 2.1 | 13.13 | 4.5 | 12.5 | 10.01 | 11.17 | 3.1 | Yes, x, straight | [6 empty] | No ID | 8 | 0 | Y
B.80 39.S | 1 | 57 | 1.1 | 10.25 | 9.9 | 2.1 | 13.13 | 4.5 | 12.5 | 10.01 | 11.17 | 3.1 | Yes, x, straight | [6 empty] | No ID | 8 | 0 | Y
B.80 39.S | 1 | 58 | 1.1 | 17.04 | 15.5 | 2.3 | 13.13 | 4.5 | 12.5 | 10.01 | 11.17 | 3.1 | Yes, x, straight | [6 empty] | No type | NO TYPE | 0 | Y
B.80 39.S | 1 | 59 | 1.10.6 | 13.31 | 11.59 | 2.1 | 13.13 | 4.5 | 12.5 | 10.08 | 11.14 | 3.1 | Yes, x, straight | [6 empty] | Panicoideae | 2 | 0 | Y
B.80 39.S | 1 | 60CL | [17 empty] | Aggregates | 2
B.80 39.S | 1 | 61 | VOID | [16 empty] | Damaged | Damaged | 0 | Y
B.80 39.S | 1 | 62 | 1.5.6 | 11.82 | 10.79 | 2.3 | 13.13 | 4.1 | 12.5 | 10.11 | 11.11 | 3.1 | Yes, x, straight | [6 empty] | Damaged | Damaged | 3 | N | ENZIMES
B.80 39.S | 1 | 63 | VOID | [16 empty] | Damaged | Damaged | 0 | Y
B.80 39.S | 1 | 64 | VOID | [16 empty] | No type | NO TYPE | 0 | Y
B.80 39.S | 1 | 65 | DAMAGED | [16 empty] | Damaged | Damaged | 2 | N
B.80 39.S | 1 | 66 | 1.5 | 12.75 | 11.7 | 2.1 | 13.13 | 4.5 | 12.5 | 10.01 | 11.11 | 3.1 | Yes, x, straight | [6 empty] | No type | NO TYPE | 0 | Y
B.80 39.S | 1 | 67 | 1.5.6 | 13.58 | 12.69 | 2.1 | 13.13 | 4.5 | 12.5 | 10.01 | 11.11 | 3.1 | Yes, x, straight | [6 empty] | No ID | 5 | 0 | Y
B.80 39.S | 1 | 68 | 1.11.2 | 19.11 | 15.87 | 2.3 | 13.13 | 4.1 | 12.5 | 10.11 | 11.14 | 3.2 | Yes, x, curved | [6 empty] | Damaged | Damaged | 1 | N
B.80 39.S | 1 | 69 | 1.1 | 16.45 | 14.69 | 2.1 | 13.13 | 4.5 | 12.5 | 10.01 | 11.17 | 3.1 | Yes, x, straight | [6 empty] | Damaged | Damaged | 2 | Y
B.80 39.S | 1 | 70 | 1.10.6 | 16.64 | 14.31 | 2.1 | 13.13 | 4.5 | 12.5 | 10.02 | 11.11 | 3.1 | Yes, +, straight | [6 empty] | No ID | 5 | 1 | N
B.80 39.S | 1 | 71 | 1.5.6 | 14.49 | 13.29 | 2.3 | 13.13 | 4.5 | 12.5 | 10.01 | 11.17 | 3.1 | Yes, +, straight | [6 empty] | Damaged | Damaged | 2 | Y
B.80 39.S | 1 | 72 | 1.1 | 12.15 | 11.61 | 2.3 | 13.13 | 4.5 | 12.5 | 10.01 | 11.17 | 3.1 | Yes, +, straight | [6 empty] | Damaged | Damaged | 0 | Y
B.80 39.S | 1 | 73 | 1.6.6 | 17.75 | 15.5 | 2.2 | 13.15 | 4.5 | 12.5 | 10.11 | 11.13 | 3.1 | Yes, x, straight | [6 empty] | Big Panicoideae | 12 | 1 | Y | GOOD EX
B.80 39.S | 1 | 74 | 1.10.6 | 16.4 | 14.49 | 2.3 | 13.15 | 4.1 | 12.5 | 10.01 | 11.17 | 3.1 | Yes, +, straight | [6 empty] | Damaged | Damaged | 2 | Y
B.80 39.S | 1 | 75 | 1.5/.2 | 20.96 | 18.63 | 2.1 | 13.14 | 4.5 | 12.5 | 10.01 | 11.17 | 3.1 | Diffused | [6 empty] | Triticeae | 1 | 3 | Y | enzyme
B.80 39.S | 1 | 76 | 1.6.6 | 12.14 | 10.92 | 2.1 | 13.13 | 4.5 | 12.5 | 10.02 | 11.11 | 3.1 | Yes, x, curved | [6 empty] | No type | NO TYPE | 0 | Y
B.80 39.S | 1 | 77 | 1.1 | 13.84 | 13.29 | 2.1 | 13.13 | 4.5 | 12.5 | 10.02 | 11.17 | 3.2 | Yes, +, straight | [6 empty] | No ID | 5 | 0 | Y | GOOD EX
B.80 39.S | 1 | 78 | 1.5 | 9.22 | 8.05 | 2.1 | 13.13 | 4.1 | 12.5 | 10.01 | 11.17 | 3.1 | Yes, x, straight | [6 empty] | No ID | 8 | 0 | Y
B.80 39.S | 1 | 79 | 1.5.4 | 34.61 | 20.83 | 2.3 | 13.13 | 4.1 | 12.5 | 10.16 | 11.11 | 3.1 | Yes, x, curved | [6 empty] | Faboideae | 3 | 1 | Y
B.80 39.S | 1 | 80 | 1.5 | 14.92 | 13.12 | 2.1 | 13.13 | 4.5 | 12.5 | 10.02 | 11.17 | 3.1 | Yes, +, straight | [6 empty] | No ID | 5 | 0 | Y
B.80 39.S | 1 | 81 | 1.4.2 | 8.78 | 6.65 | 2.3 | 13.13 | 4.1 | 12.5 | 10.01 | 11.13 | 3.1 | Yes, x, curved | [6 empty] | No ID | 6 | 0 | Y
B.80 39.S | 1 | 846 | 1.4.3 | 8.15 | 7.07 | 2.3 | 13.13 | 4.1 | 12.5 | 10.01 | 11.13 | 3.1 | Yes, x, curved | [6 empty] | No ID | 6 | 0 | Y
B.80 39.S | 1 | 82 | 1.1 | 11.77 | 11.56 | 2.2 | 13.13 | 4.5 | 12.5 | 10.08 | 11.13 | 3.1 | Yes, x, straight | [6 empty] | No ID | 10 | 0 | Y
B.80 39.S | 1 | 83 | 1.5 | 10.25 | 9.8 | 2.1 | 13.13 | 4.5 | 12.5 | 10.02 | 11.17 | 3.1 | Yes, x, straight | [6 empty] | No ID | 8 | 0 | Y
B.80 39.S | 1 | 84 | 1.5 | 16.05 | 15.65 | 2.2 | 13.13 | 4.1 | 12.5 | 10.08 | 11.17 | 3.1 | Yes, x, straight | [6 empty] | No ID | 10 | 1 | Y
B.80 39.S | 1 | 85 | 1.5 | 16.4 | 14.86 | 2.1 | 13.13 | 4.5 | 12.5 | 10.01 | 11.17 | 3.1 | Yes, x, curved | [6 empty] | Big Panicoideae | 12 | 0 | Y | GOOD EX (CONFUSING WITH TYPE 12). Z-arm
B.80 39.S | 1 | 86 | 1.5 | 13.15 | 11.55 | 2.1 | 13.13 | 4.5 | 12.5 | 10.01 | 11.17 | 3.1 | Yes, x, straight | [6 empty] | No type | NO TYPE | 0 | Y
B.80 39.S | 1 | 87 | 1.8.33 | 15.06 | 0 | 2.1 | 13.13 | 4.5 | 12.5 | 10.02 | 11.11 | 3.1 | Yes, +, straight | [6 empty] | No ID | 5 | 0 | Y
B.80 39.S | 1 | 88 | 1.5.6 | 17.73 | 15.03 | 2.1 | 13.13 | 4.5 | 12.5 | 10.11 | 11.11 | 3.1 | Yes, x, straight | [6 empty] | No type | NO TYPE | 0 | Y
B.80 39.S | 1 | 89 | 1.10.5 | 20.83 | 14.76 | 2.1 | 13.13 | 4.5 | 12.5 | 10.01 | 11.13 | 3.1 | Yes, x, curved | [6 empty] | No type | NO TYPE | 1 | Y
B.80 39.S | 1 | 90 | DAMAGED | [16 empty] | Damaged | Damaged | 3 | Y
B.80 39.S | 1 | 91 | 1.5 | 21.24 | 18.63 | 2.1 | 13.13 | 4.1 | 12.1 | 10.01 | 11.11 | 3.1 | Yes, x, curved | [6 empty] | No type | NO TYPE | 2 | Y | gel
B.80 39.S | 1 | 92 | 1.5 | 14.9 | 14.87 | 2.2 | 13.13 | 4.5 | 12.5 | 10.03 | 11.17 | 3.1 | Yes, x, curved | [6 empty] | No ID | 10 | 1 | Y
B.80 39.S | 1 | 93 | 1.5 | 13.3 | 12.98 | 2.1 | 13.13 | 4.5 | 12.5 | 10.02 | 11.11 | 3.1 | Yes, x, straight | [6 empty] | No ID | 5 | 0 | Y
B.80 39.S | 1 | 94 | 1.1 | 9.41 | 8.17 | 2.1 | 13.13 | 4.5 | 12.5 | 10.01 | 11.17 | 3.1 | Yes, x, wavy | [6 empty] | No ID | 8 | 0 | Y
B.80 39.S | 1 | 95 | 1.1 | 9.82 | 8.74 | 2.1 | 13.13 | 4.5 | 12.5 | 10.01 | 11.17 | 3.1 | Yes, x, straight | [6 empty] | No ID | 8 | 0 | Y
B.80 39.S | 1 | 96 | 1.8.1 | 13.13 | 11.57 | 2.3 | 13.15 | 4.1 | 12.5 | 10.08 | 11.13 | 3.1 | Yes, x, curved | [6 empty] | Panicoideae | 2 | 1 | Y
B.80 39.S | 1 | 97 | 1.10.6 | 12.38 | 11.38 | 2.1 | 13.15 | 4.5 | 12.5 | 10.04 | 11.11 | 3.1 | Yes, x, curved | [6 empty] | Panicoideae | 2 | 0 | Y
B.80 39.S | 1 | 98 | 1.5 | 15.59 | 11.63 | 2.1 | 13.13 | 4.5 | 12.5 | 10.02 | 11.11 | 3.1 | Yes, x, straight | [6 empty] | No ID | 5 | 0 | Y
B.80 39.S | 1 | 99 | 1.10.6 | 17.02 | 15.73 | 2.1 | 13.13 | 4.5 | 12.5 | 10.11 | 11.11 | 3.1 | Yes, x, straight | [6 empty] | Big Panicoideae | 12 | 0 | Y | GOOD EX
B.80 39.S | 1 | 100CL | [17 empty] | Aggregates | NO TYPE | 0 | Y | T.
B.80 39.S | 1 | 101 | 1.1 | 14.44 | 14.13 | 2.1 | 13.13 | 4.5 | 12.5 | 10.01 | 11.17 | 3.1 | Yes, x, straight | [6 empty] | No type | NO TYPE | 0 | Y
B.80 39.S | 1 | 102 | 1.6.6 | 15.34 | 14.1 | 2.1 | 13.13 | 4.5 | 12.5 | 10.11 | 11.11 | 3.1 | Yes, x, straight | [6 empty] | Damaged | Damaged | 2 | Y
B.80 39.S | 1 | 103 | 1.6.6 | 13.57 | 12.18 | 2.3 | 13.13 | 4.1 | 12.5 | 10.01 | 11.11 | 3.2 | Yes, x, curved | [6 empty] | No type | NO TYPE | 0 | Y
B.80 39.S | 1 | 104 | 1.8.11 | 15.83 | 12.33 | 2.3 | 13.13 | 4.1 | 12.5 | 10.14 | 11.11 | 3.1 | Yes, x, straight | [6 empty] | No ID | 10 | 0 | Y
B.80 39.S | 1 | 105 | 1.1 | 13.04 | 12.2 | 2.3 | 13.13 | 4.5 | 12.5 | 10.08 | 11.17 | 3.1 | Yes, x, straight | [6 empty] | No ID | 5 | 0 | Y | GOOD EX, T
B.80 39.S | 1 | 847 | 1.1 | 12.86 | 12.7 | 2.3 | 13.13 | 4.5 | 12.5 | 10.08 | 11.17 | 3.1 | Yes, x, straight | [6 empty] | No ID | 5 | 0 | Y | GOOD EX, T
B.80 39.S | 1 | 106 | 1.1 | 15.32 | 0 | 2.1 | 13.13 | 4.5 | 12.5 | 10.03 | 11.17 | 3.1 | Yes, x, straight | [6 empty] | No ID | 5 | 0 | Y | GOOD EX
B.80 39.S | 1 | 848 | 1.1 | 14.7 | 0 | 2.1 | 13.13 | 4.5 | 12.5 | 10.02 | 11.17 | 3.1 | Yes, x, straight | [6 empty] | No ID | 5 | 0 | Y | GOOD EX
B.80 39.S | 1 | 849 | 1.1 | 11.32 | 0 | 2.1 | 13.13 | 4.5 | 12.5 | 10.01 | 11.17 | 3.1 | Yes, x, straight | [6 empty] | No ID | 5 | 0 | Y | GOOD EX
B.80 55.S | 1 | 107 | 1.1 | 18.1 | 17.53 | 2.3 | 13.13 | 4.5 | 12.2 | 10.2 | 11.17 | 3.1 | Diffused | [6 empty] | Damaged | Damaged | 2 | Y | highly gelatinized
B.80 55.S | 2 | 108 | 1.5 | 16.8 | 16.06 | 2.1 | 13.13 | 4.5 | 12.2 | 10.2 | 11.11 | 3.2 | Yes, +, straight, diffused | [6 empty] | No type | NO TYPE | 0 | Y
B.80 55.S | 2 | 109 | 1.9.2/1.10.6 | 18.91 | 15.39 | 2.1 | 13.14 | 4.5 | 12.5 | 10.2/10.11 | 11.11 | 3.1 | Yes, +, straight |  | y |  |  |  |  | Damaged | Damaged | 3 | Y | GOOD EX
B.80 28.S | 1 | 110 | 1.5 | 14.23 | 13.23 | 2.3 | 13.13 | 4.9 | 12.4 | 10.1 | 11.11 | 3.1 | Diffused | [6 empty] | Damaged | Damaged | 2 | Y | damaged
B.80 28.S | 1 | 111 | 1.6.6 | 18.2 | 14.88 | 2.1 | 13.13 | 4.9 | 12.5 | 10.11 | 11.11 | 3.2 | Yes, +, curved | [6 empty] | Damaged | Damaged | 1 | Y
B.80 28.S | 1 | 112 | 1.5 | 16.41 | 14.97 | 2.3 | 13.13 | 4.5 | 12.5 | 10.1 | 11.11 | 3.1 | Diffused | [6 empty] | Damaged | Damaged | 2 | Y
B.80 28.S | 1 | 113 | 1.5 | 15.36 | 13.72 | 2.1 | 13.13 | 4.5 | 12.2 | 10.02/10.11 | 11.11 | 3.2 | Yes, +, straight | [6 empty] | No ID | 5 | 0 | Y
B.80 28.S | 1 | 114 | 1.5 | 14.59 | 12.9 | 2.1 | 13.13 | 4.5 | 12.5 | 10.1 | 11.11 | 3.1 | Yes, +, straight | [6 empty] | No type | NO TYPE | 0 | Y
B.80 28.S | 1 | 115 | 1.9.2 | 17.14 | 16.71 | 2.3 | 13.13 | 4.9 | 12.2 | 10.2 | 11.11 | 3.1 | Yes, x, straight, diffused | [6 empty] | Damaged | Damaged | 2 | Y
B.80 28.S | 1 | 116 | 1.9.2 | 23.29 | 21.45 | 2.2 | 13.13 | 4.5 | 12.4 | 10.8 | 11.11 | 3.1 | Yes, x, straight, diffused | [6 empty] | Damaged | Damaged | 2 | Y
B.80 28.S | 1 | 117 | 1.9.3 | 20.04 | 17.73 | 2.3 | 13.13 | 4.5 | 12.5 | 10.8 | 11.11 | 3.1 | Yes, x, straight, diffused | [6 empty] | Damaged | Damaged | 1 | Y
B.80 28.S | 1 | 118 | 1.1 | 16.35 | 15.65 | 2.1 | 13.13 | 4.5 | 12.5 | 10.2/10.8 | 11.17 | 3.2 | Yes, +, straight | [6 empty] | No type | NO TYPE | 1 | Y
B.80 28.S | 1 | 119 | 1.10.6 | 22.39 | 20.17 | 2.3 | 13.13 | 4.9 | 12.5 | 10.17 | 11.13 | 3.1 | Diffused | [6 empty] | Damaged | Damaged | 2 | Y
B.80 28.S | 1 | 120 | 1.6.6 | 14.18 | 13.35 | 2.3 | 13.13 | 4.5 | 12.5 | 10.8 | 11.11 | 3.1 | Yes, x, straight, diffused | [6 empty] | Damaged | Damaged | 1 | Y
B.80 28.S | 1 | 121 | 1.1 | 16.08 | 14.58 | 2.1 | 13.13 | 4.5 | 12.5 | 10.1 | 11.13 | 3.1 | Yes, +, straight | [6 empty] | No ID | 5 | 0 | Y
B.80 28.S | 2 | 122 | 1.5 | 16.14 | 14.36 | 2.3 | 13.13 | 4.5 | 12.5 | 10.8 | 11.11 | 3.2 | Yes, x, straight | [6 empty] | No ID | 5 | 0 | Y
B.80 28.S | 2 | 123 | 1.1 | 10.26 | 9.37 | 2.3 | 13.13 | 4.5 | 12.5 | 10.1 | 11.17 | 3.1 | Yes, +, straight | [6 empty] | No ID | 8 | 0 | Y
B.80 28.S | 2 | 124 | 1.1 | 11.87 | 11.74 | 2.1 | 13.13 | 4.5 | 12.5 | 10.2 | 11.17 | 3.1 | Yes, +, straight | [6 empty] | No ID | 5 | 0 | Y | GOOD EX
B.80 28.S | 2 | 125 | 1.9.2 | 18.17 | 16.81 | 2.1 | 13.13 | 4.9 | 12.5 | 10.2/10.8 | 11.13 | 3.1 | Yes, +, straight | [6 empty] | No type | NO TYPE | 2 | Y | GOOD EX
B.80 28.S | 2 | 126 | 1.1 | 17.41 | 16.61 | 2.1 | 13.13 | 4.5 | 12.5 | 10.2 | 11.11 | 3.1 | Yes, +, straight | [6 empty] | No ID | 5 | 0 | Y | GOOD EX
B.80 28.S | 2 | 127 | 1.10.5 | 15.7 | 13.3 | 2.1 | 13.13 | 4.5 | 12.5 | 10.2/10.8 | 11.13 | 3.1 | Yes, x, curved | [6 empty] | Damaged | Damaged | 2 | Y
B.80 28.S | 2 | 128 | 1.5.6 | 11.72 | 9.9 | 2.1 | 13.13 | 4.5 | 12.5 | 10.2/10.8 | 11.11 | 3.1 | Yes, x, curved | [6 empty] | Damaged | Damaged | 2 | Y
B.80 28.S | 2 | 129 | 1.6.6 | 16.05 | 12.36 | 2.1 | 13.13 | 4.9 | 12.2 | 10.2/10.8 | 11.14 | 3.2 | Diffused | [6 empty] | Damaged | Damaged | 2 | Y
B.80 28.S | 2 | 130 | 1.1 | 11.97 | 11.21 | 2.3 | 13.13 | 4.5 | 12.5 | 10.1 | 11.17 | 3.2 | Yes, x, curved | [6 empty] | Damaged | Damaged | 2 | Y
B.80 28.S | 2 | 131 | 1.1/1.2 | 19.47 | 18.47 | 2.3 | 13.13 | 4.5 | 12.5 | 10.8 | 11.17 | 3.1 | Diffused | [6 empty] | Damaged | Damaged | 3 | Y | GOOD EX
B.80 28.S | 2 | 132 | 1.5.6 | 15.33 | 13.4 | 2.1 | 13.13 | 4.5 | 12.5 | 10.8 | 11.11 | 3.1 | Yes, x, straight | [6 empty] | No ID | 5 | 0 | Y
B.80 28.S | 2 | 133 CL | [17 empty] | Aggregates | 2 | 2 |  | Panicoid. Contrasted with modern material
B.80 28.S | 2 | 134 | 1.9 | 17.75 | 16.98 | 2.1 | 13.13 | 4.5 | 12.5 | 10.2 | 11.11 | 3.1 | Yes, x, straight, diffused | [6 empty] | No ID | 5 | 1 | N
B.80 28.S | 2 | 135 | 1.1 | 10.29 | 10.28 | 2.1 | 13.13 | 4.5 | 12.5 | 10.2 | 11.17 | 3.1 | Yes, +, straight | [6 empty] | No ID | 5 | 0 | Y
B.80 28.S | 2 | 136 | 1.1 | 13.49 | 13.31 | 2.1 | 13.13 | 4.5 | 12.5 | 10.2 | 11.17 | 3.1 | Yes, +, straight | [6 empty] | No ID | 5 | 0 | Y
B.80 28.S | 2 | 137 | 1.10.5 | 24.85 | 17.99 | 2.2 | 13.14 | 4.9 | 12.5 | 10.8 | 11.14 | 3.1 | Yes, x, straight | [6 empty] | Big Panicoideae | 12 | 2 | Y | GOOD EX. FOR DIF.DESCRIP.
B.80 28.S | 2 | 138 | 1.1 | 14.77 | 13.52 | 2.2 | 13.13 | 4.5 | 12.5 | 10.2 | 11.17 | 3.1 | Yes, +, straight | [6 empty] | No ID | 5 | 2 | Y
B.80 28.S | 2 | 139 | 1.5 | 19.86 | 16.91 | 2.3 | 13.13 | 4.5 | 12.5 | 10.8 | 11.11 | 3.1 | Yes, +, straight | [6 empty] | No ID | 5 | 2 | Y
B.80 28.S | 2 | 140 | 1.5 | 13.29 | 13.2 | 2.1 | 13.13 | 4.5 | 12.5 | 10.2 | 11.11 | 3.1 | Yes, x, straight | [6 empty] | No ID | 5 | 1 | Y
B.80 28.S | 2 | 141 | 1.10.6 | 22.34 | 18.02 | 2.1 | 13.13 | 4.5 | 12.5 | 10.2 | 11.11 | 3.1 | Yes, x, straight | [6 empty] | Damaged | Damaged | 2 | Y | GOOD EX
B.80 49.S | 1 | 142 | [17 empty] | USO | 13 | 1 | N | broken uso
B.80 49.S | 1 | 143 | 1.5 | 23.41 | 15.09 | 2.3 | 13.13 | 4.1 | 12.2 | 10.8 | 11.11 | 3.1 | Yes, x, curved, diffused | [6 empty] | Faboideae | 3 | 1 | Y | GOOD EX
B.80 49.S | 1 | 144 | 1.5.1 | 15.22 | 11.67 | 2.3 | 13.13 | 4.5 | 12.5 | 10.8 | 11.11 | 3.1 | Yes, x, straight | [6 empty] | Damaged | Damaged | 2 | Y
B.80 49.S | 1 | 145 | 1.5 | 73.27 | 43.18 | 2.3 | 13.13 | 4.3 | 12.2 | 10.17 | 11.11 | 3.2 | Yes, x, wavy, eccentric | [6 empty] | USO | 13 | 1 | Y
B.80 49.S | 1 | 146 | Broken | [16 empty] | USO | 13 | 1 | N | broken uso
B.80 49.S | 1 | 147 | Broken | [16 empty] | Damaged | Damaged | 1 | N | compound?
B.80 49.S | 1 | 148 | Broken | [16 empty] | Damaged | Damaged | 1 | N | broken uso
B.80 49.S | 1 | 149 | 1.5/1.2 | 16.59 | 14.31 | 2.3 | 13.13 | 4.5 | 12.5 | 10.1 | 11.11 | 3.1 | Yes, diffussed | [6 empty] | Triticeae | 1 | 0 | Y
B.80 49.S | 1 | 150 | Broken | [16 empty] | USO | 18 | 1 | N | broken uso
B.80 49.S | 1 | 151 | 1.5 | 21.65 | 14.86 | 2.3 | 13.13 | 4.5 | 12.2 | 10.8 | 11.11 | 3.2 | Diffused | [6 empty] | Damaged | Damaged | 1 | Y
B.80 49.S | 2 | 152 | 1.11.3 | 20.75 | 13.9 | 2.2 | 13.13 | 4.9 | 12.5 | 10.8 | 11.4 | 3.1 | Yes, x, wavy | [6 empty] | No ID | 7 | 0 | Y
B.80 49.S | 2 | 153 | 1.1/1.4 | 22.11 | 18.33 | 2.3 | 13.13 | 4.9 | 12.5 | 10.1 | 11.13 | 3.1 | Yes, x, wavy | [6 empty] | Damaged | Damaged | 1 | N
B.80 49.S | 2 | 154 | Broken | [16 empty] | Damaged | Damaged | 1 | N | broken uso
B.80 49.S | 2 | 155 | Broken | [16 empty] | USO | 13 | 1 | N | broken uso
B.80 49.S | 2 | 156 | 1.5.2 | 40.6 | 26.77 | 2.1 | 13.13 | 4.3 | 12.5 | 10.2 | 11.11 | 3.2 | Yes, x, wavy, eccentric | [6 empty] | USO | 16 | 0 | Y | uso
B.80 49.S | 2 | 157 | Broken | [16 empty] | Damaged | Damaged | 1 | Y | broken uso
B.80 49.S | 2 | 158 | Broken | [16 empty] | USO | 16 | 1 | N | broken uso
B.80 49.S | 2 | 159 | Broken | [16 empty] | Damaged | Damaged | 0 | N | broken uso
B.80 49.S | 2 | 160 | 1.1/1.2 | 22.9 | 21.76 | 2.1 | 13.13 | 4.5 | 12.5 | 10.1 | 11.11 | 3.1 | Diffused | [6 empty] | Triticeae | 1 | 1 | Y
B.80 49.S | 2 | 161 | 1.4 | 18.76 | 16.87 | 2.2 | 13.11 | 4.5 | 12.5 | 10.8 | 11.13 | 3.2 | Yes, x, straight | [6 empty] | Avena | 11 | 0 | Y
B.80 49.S | 2 | 162 | 1.3 | 26.12 | 13.66 | 2.1 | 13.13 | 4.3 | 12.5 | 10.3 | 11.11 | 3.2 | Yes, x, wavy, eccentric | [6 empty] | USO | 4 | 0 | Y
B.80 49.S | 2 | 163 | 1.6.7 | 39.42 | 29.8 | 2.3 | 13.13 | 4.3 | 12.5 | 10.18 | 11.11 | 3.2 | Yes, x, wavy, eccentric | [6 empty] | USO | 13 | 1 | Y | broken uso
B.80 67.S | 1 | 164 | 1.5/1,2 | 22.15 | 20.18 | 2.3 | 13.14 | 4,5 | 12.5 | 10.1 | 11.11 | 3.1 | Yes +, straight, diffused | [6 empty] | Triticeae | 1 | 1 | Y | GOOD EX
B.80 44.S | 1 | 165 | 1.10.6 | 17.44 | 11.77 | 2.3 | 13.13 | 4.1 | 12.2 | 10.1 | 11.13 | 3.2 | Yes x, straight, diffused | [6 empty] | Damaged | Damaged | 2 | Y | gelatinize
B.80 44.S | 1 | 166 | 1.1 | 66.82 | 62.08 | 2.1 | 13.13 | 4.5 | 12.2 | 10.2/10.11 | 11.11 | 3.1 | Yes, +, wavy, eccentric | [6 empty] | USO | 17 | 1 | N
B.80 44.S | 1 | 167 | 1.5.9 | 14.74 | 12.86 | 2.2 | 13.13 | 4.5 | 12.4 | 10.8 | 11.11 | 3.2 | Yes, +, straight | [6 empty] | No ID | 10 | 0 | Y
B.80 35.S | 1 | 168 | 1.1/1.9.2 | 14.36 | 13.94 | 2.3 | 13.13 | 4.1 | 12.5 | 10.13 | 11.17 | 3.1 | Yes, +, straight | [6 empty] | Damaged | Damaged | 2 | N
B.80 35.S | 1 | 169 | 1.6.6 | 18.74 | 13.42 | 2.2 | 13.13 | 4.1 | 12.5 | 10.3/.8 | 11.11 | 3.1 | Yes, x, straight | [6 empty] | Big Panicoideae | 12 | 2 | Y | damaged
B.80 35.S | 1 | 170 | 1.10.6 | 19.48 | 18.51 | 2.1 | 13.13 | 4.5 | 12.5 | 10.2/.8 | 11.11 | 3.1 | Yes, +, straight | [6 empty] | Big Panicoideae | 12 | 1 | Y | GOOD EX. ANGUL
B.80 35.S | 1 | 171 | 1.5.6 | 11.82 | 9.12 | 2.3 | 13.13 | 4.1 | 12.5 | 10.11 | 11.11 | 3.1 | Diffused | [6 empty] | Damaged | Damaged | 1 | Y
B.80 35.S | 1 | 172 | 1.8.22 | 14.54 | 14.37 | 2.1 | 13.13 | 4.5 | 12.5 | 10.2/.11 | 11.11 | 3.1 | Yes, +, straight | [6 empty] | Damaged | Damaged | 1 | Y
B.80 35.S | 1 | 173 | 1.1 | 14.97 | 13.39 | 2.1 | 13.13 | 4.5 | 12.5 | 10.2/.11 | 11.17 | 3.1 | Yes, +, straight | [6 empty] | No ID | 5 | 2 | Y
B.80 35.S | 1 | 174 | 1.1 | 10.7 | 10.57 | 2.1 | 13.13 | 4.5 | 12.5 | 10.2/.11 | 11.17 | 3.1 | Yes, +, straight | [6 empty] | Damaged | Damaged | 1 | Y
B.80 35.S | 1 | 175 | 1.1 | 15.26 | 14.9 | 2.1 | 13.13 | 4.5 | 12.5 | 10.2/.8 | 11.17 | 3.1 | Yes, +, straight, difused | [6 empty] | Damaged | Damaged | 1 | N | damaged
B.80 35.S | 1 | 176 | 1.1 | 12.5 | 11.84 | 2.1 | 13.13 | 4.5 | 12.5 | 10.2 | 11.17 | 3.1 | Yes, +, straight | [6 empty] | No ID | 5 | 0 | Y
B.80 35.S | 1 | 177 | 1.5/1.2 | 15.75 | 12.12 | 2.3 | 13.13 | 4.1 | 12.5 | 10.11 | 11.14 | 3.2 | Diffused | [6 empty] | No ID | 7 | 1 | Y | II
B.80 35.S | 1 | 178 | 1.10.6 | 19.95 | 16.82 | 2.3 | 13.13 | 4.1 | 12.5 | 10.17 | 11.11 | 3.1 | Yes, +, straight | [6 empty] | No ID | 10 | 0 | Y
B.80 35.S | 1 | 179 | 1.1/1.2 | 15.06 | 13.79 | 2.1 | 13.13 | 4.1 | 12.1 | 10.11 | 11.17 | 3.1 | Yes, +, straight | [6 empty] | Damaged | Damaged | 1 | N
B.80 35.S | 1 | 180 | 1.1/1.2 | 16.66 | 15.07 | 2.1 | 13.13 | 4.5 | 12.5 | 10.2 | 11.17 | 3.1 | Yes, +, straight, diffused | [6 empty] | Triticeae | 1 | 1 | Y
B.80 35.S | 1 | 181 | 1.1 | 19.8 | 18.97 | 2.1 | 13.13 | 4.5 | 12.5 | 10.2/.11 | 11.17 | 3.1 | Yes, +, straight | [6 empty] | No ID | 5 | 1 | Y
B.80 35.S | 1 | 182 | 1.11.3 | 22.46 | 19.78 | 2.3 | 13.14 | 4.1 | 12.2 | 10.11 | 11.13 | 3.1 | Yes, x, straight | [6 empty] | Big Panicoideae | 12 | 2 | Y | GOOD EX
B.80 35.S | 1 | 183 | 1.9.2 | 14.66 | 14.1 | 2.1 | 13.13 | 4.5 | 12.5 | 10.2 | 11.11 | 3.1 | Yes, x, curved | [6 empty] | No ID | 5 | 0 | Y
B.80 35.S | 1 | 184 | 1.1 | 17.11 | 16.78 | 2.3 | 13.13 | 4.5 | 12.5 | 10.11 | 11.17 | 3.1 | Yes, x, curved | [6 empty] | No type | NO TYPE | 1 | Y
B.80 35.S | 1 | 185 | 1.5 | 15.79 | 12.28 | 2.3 | 13.13 | 4.5 | 12.5 | 10.3 | 11.11 | 3.1 | Diffused | [6 empty] | No type | NO TYPE | 0 | Y | II
B.80 35.S | 1 | 186 | 1.1/1.2 | 16.82 | 16.48 | 2.1 | 13.13 | 4.5 | 12.5 | 10.2 | 11.17 | 3.1 | Yes, +, straight | [6 empty] | Damaged | Damaged | 0 | Y
B.80 35.S | 1 | 187 | 1.1 | 13.55 | 12.17 | 2.1 | 13.13 | 4.5 | 12.5 | 10.2 | 11.17 | 3.1 | Yes, +, straight | [6 empty] | No ID | 5 | 0 | Y
B.80 35.S | 1 | 188 | 1.1 | 20.75 | 19.02 | 2.1 | 13.13 | 4.5 | 12.5 | 10.2 | 11.17 | 3.1 | Yes, +, straight | [6 empty] | No ID | 5 | 1 | Y
B.80 35.S | 1 | 189 | 1.1 | 11.58 | 11.09 | 2.1 | 13.13 | 4.5 | 12.5 | 10.2 | 11.17 | 3.1 | Yes, +, straight | [6 empty] | No ID | 5 | 0 | Y
B.80 35.S | 1 | 190 | 1.11.3 | 22.29 | 18.2 | 2.2 | 13.13 | 4.1 | 12.5 | 10.11/.10 | 11.13 | 3.1 | Diffused | [6 empty] | Big Panicoideae | 12 | 2 | Y
B.80 35.S | 1 | 191 | 1.1 | 14.67 | 14.29 | 2.1 | 13.13 | 4.5 | 12.5 | 10.2 | 11.17 | 3.1 | Yes, +, straight | [6 empty] | No ID | 5 | 0 | Y
B.80 35.S | 1 | 192 | 1.10.6 | 13.71 | 12.53 | 2.1 | 13.13 | 4.1 | 12.5 | 10.11 | 11.11 | 3.2 | Yes, x, curved | [6 empty] | Panicoideae | 2 | 0 | Y
B.80 35.S | 1 | 193 | 1.5 | 20.44 | 14.28 | 2.2 | 13.13 | 4.1 | 12.5 | 10.8 | 11.11 | 3.1 | Yes, x, curved | [6 empty] | No ID | 10 | 1 | Y
B.80 35.S | 1 | 194 | 1.1 | 17.83 | 16.39 | 2.1 | 13.13 | 4.5 | 12.5 | 10.2 | 11.17 | 3.1 | Yes, +, straight | [6 empty] | Damaged | Damaged | 2 | N | damaged
B.80 35.S | 1 | 195 | 1.10.2 | 24.89 | 21.59 | 2.1 | 13.13 | 4.5 | 12.5 | 10.2 | 11.13 | 3.1 | Yes, +, straight | [6 empty] | No type | NO TYPE | 2 | Y | GOOD EX
B.80 35.S | 1 | 196 | 1.5 | 10.63 | 10.31 | 2.1 | 13.13 | 4.5 | 12.5 | 10.2 | 11.11 | 3.1 | Yes, x, straight | [6 empty] | No type | NO TYPE | 0 | Y
B.80 35.S | 1 | 197 | 1.1 | 13.05 | 12.72 | 2.1 | 13.13 | 4.5 | 12.5 | 10.2/.11 | 11.17 | 3.1 | Yes, +, straight | [6 empty] | No ID | 5 | 1 | Y
B.80 35.S | 1 | 198 | 1.5 | 14.01 | 10.6 | 2.1 | 13.13 | 4.5 | 12.5 | 10.2/.1 | 11.11 | 3.1 | Yes, x, straight | [6 empty] | No ID | 5 | 0 | Y | GOOD EX
B.80 35.S | 1 | 199 | 1.8.11 | 11.12 | 10 | 2.1 | 13.13 | 4.1 | 12.5 | 10.11 | 11.11 | 3.1 | Yes, x, straight | [6 empty] | Damaged | Damaged | 0 | Y
B.80 35.S | 1 | 200 | 1.5.4 | 25.38 | 19.01 | 2.3 | 13.13 | 4.1 | 12.5 | 10.11 | 11.11 | 3.1 | Yes, x, curved | [6 empty] | Faboideae | 3 | 1 | Y
B.80 35.S | 1 | 201 | 1.5.4 | 16.47 | 13.93 | 2.3 | 13.13 | 4.1 | 12.5 | 10.2/.11 | 11.11 | 3.1 | Yes, x, straight | [6 empty] | Damaged | Damaged | 1 | Y
B.80 35.S | 1 | 202 | 1.10.6 | 15.31 | 12.8 | 2.2 | 13.13 | 4.5 | 12.5 | 10.11 | 11.11 | 3.1 | Yes, x, straight | [6 empty] | Panicoideae | 2 | 2 | N
B.80 35.S | 1 | 203 | 1.1 | 14.39 | 13.7 | 2.1 | 13.13 | 4.5 | 12.5 | 10.2/.11 | 11.17 | 3.1 | Yes, +, straight | [6 empty] | No ID | 5 | 0 | Y
B.80 35.S | 1 | 204 | 1.1 | 9.16 | 8.55 | 2.1 | 13.13 | 4.5 | 12.5 | 10.2 | 11.17 | 3.1 | Yes, +, straight | [6 empty] | No ID | 8 | 0 | Y
B.80 35.S | 1 | 205 | 1.1 | 12.39 | 11.47 | 2.1 | 13.13 | 4.5 | 12.5 | 10.2 | 11.17 | 3.1 | Yes, +, straight | [6 empty] | No ID | 5 | 0 | Y
B.80 35.S | 1 | 206 | 1.10.6 | 19.75 | 16.94 | 2.1 | 13.13 | 4.5 | 12.5 | 10.2/.11 | 11.11 | 3.1 | Yes, x, straight | [6 empty] | No ID | 5 | 1 | Y
B.80 35.S | 1 | 207 | 1.1 | 12.38 | 11.73 | 2.1 | 13.13 | 4.1 | 12.5 | 10.2 | 11.11 | 3.2 | Yes, x, curved | [6 empty] | No type | NO TYPE | 0 | Y
B.80 35.S | 1 | 208 | 1.5/1.2 | 19.78 | 18.87 | 2.1 | 13.13 | 4.5 | 12.5 | 10.2/.11 | 11.11 | 3.1 | Yes, +, straight | [6 empty] | No ID | 5 | 2 | N
B.80 35.S | 1 | 209 | 1.1 | 12.8 | 12.25 | 2.1 | 13.13 | 4.5 | 12.5 | 10.2/.11 | 11.17 | 3.1 | Yes, x, straight | [6 empty] | No ID | 5 | 0 | Y
B.80 35.S | 1 | 210 | 1.5/1.2 | 20.25 | 17.87 | 2.3 | 13.13 | 4.5 | 12.1 | 10.01 | 11.11 | 3.1 | Diffused | [6 empty] | Triticeae | 1 | 2 | Y
B.80 35.S | 1 | 211 | 1.8.11 | 18.78 | 16.16 | 2.2 | 13.13 | 4.5 | 12.5 | 10.08 | 11.11 | 3.2 | Yes, x, straight | [6 empty] | No ID | 10 | 1 | Y | III
B.80 35.S | 1 | 212 | 1.4.2 | 14.64 | 11.38 | 2.1 | 13.13 | 4.1 | 12.5 | 10.11 | 11.13 | 3.1 | Yes, +, straight, diffused | [6 empty] | Damaged | Damaged | 2 | N
B.80 35.S | 2 | 213 | 1.1 | 9.07 | 8.75 | 2.3 | 13.13 | 4.5 | 12.5 | 10.01 | 11.17 | 3.1 | Yes, +, straight | [6 empty] | No ID | 8 | 0 | Y
B.80 35.S | 2 | 214 | 1.8.24 | 14.44 | 11.94 | 2.1 | 13.14 | 4.5 | 12.5 | 10.02 | 11.11 | 3.1 | Yes, +, straight | [6 empty] | No ID | 5 | 1 | Y
B.80 35.S | 2 | 215 | 1.1/1.5 | 11.59 | 10.99 | 2.3 | 13.13 | 4.5 | 12.5 | 10.08 | 11.11 | 3.1 | Yes, x, curved | [6 empty] | No type | NO TYPE | 1 | Y
B.80 35.S | 2 | 216 | 1.10.3 | 14.35 | 14.3 | 2.3 | 13.13 | 4.1 | 12.5 | 10.11 | 11.13 | 3.1 | Yes, x, curved | [6 empty] | Panicoideae | 2 | 1 | N
B.80 35.S | 2 | 217 | 1.5/1.1 | 9.8 | 7.51 | 2.1 | 13.13 | 4.1 | 12.5 | 10.11 | 11.11 | 3.1 | Yes, x, straight | [6 empty] | No ID | 8 | 0 | Y
B.80 35.S | 2 | 218 | 1.5 | 15.05 | 12.78 | 2.1 | 13.13 | 4.5 | 12.5 | 10.11 | 11.11 | 3.1 | Yes, +, straight | [6 empty] | Damaged | Damaged | 1 | N | pressure
B.80 35.S | 2 | 219 | 1.5 | 9.95 | 8.29 | 2.1 | 13.13 | 4.5 | 12.5 | 10.01 | 11.11 | 3.1 | Yes, x, straight | [6 empty] | No ID | 8 | 1 | Y
B.80 35.S | 2 | 220 | 1.9 | 15.7 | 13.74 | 2.3 | 13.13 | 4.5 | 12.5 | 10.01 | 11.13 | 3.1 | Yes, diffused | [6 empty] | Panicoideae | 2 | 1 | N
B.80 35.S | 2 | 221 | 1.11.3 | 19.14 | 10.53 | 2.3 | 13.13 | 4.1 | 12.5 | 10.08 | 11.11 | 3.1 | Yes, x, straight | [6 empty] | No ID | 7 | 1 | Y | II
B.80 35.S | 2 | 222 | 1.9.2 | 16.7 | 14.25 | 2.1 | 13.14 | 4.5 | 12.2 | 10.02/.11 | 11.13 | 3.1 | Yes, x, straight | [6 empty] | Big Panicoideae | 12 | 2 | N
B.80 35.S | 2 | 223 | 1.5 | 16.71 | 14.05 | 2.1 | 13.13 | 4.3 | 12.5 | 10.02 | 11.11 | 3.2 | Yes, x, curved | [6 empty] | USO | 13 | 0 | Y
B.80 35.S | 2 | 224 | 1.5 | 12.62 | 11.89 | 2.3 | 13.13 | 4.5 | 12.5 | 10.03 | 11.11 | 3.1 | Yes, x, straight | [6 empty] | No ID | 10 | 0 | Y
B.80 35.S | 2 | 225 | 1.1/.5 | 11.93 | 11.55 | 2.1 | 13.13 | 4.5 | 12.6 | 10.02/11 | 11.11 | 3.1 | Yes, x, straight | [6 empty] | No ID | 5 | 0 | Y
B.80 35.S | 2 | 226 | 1.5 | 18.04 | 15.92 | 2.1 | 13.13 | 4.5 | 12.5 | 10.02/.11 | 11.11 | 3.1 | Yes, x, straight | [6 empty] | No ID | 5 | 1 | Y | GOOD EX
B.80 35.S | 2 | 227 | 1.1 | 11.77 | 11.47 | 2.1 | 13.13 | 4.5 | 12.5 | 10.02 | 11.17 | 3.1 | Yes, +, straight, diffused | [6 empty] | No ID | 5 | 1 | Y
B.80 35.S | 2 | 228 | 1.5 | 11.6 | 9.54 | 2.3 | 13.13 | 4.5 | 12.5 | 10.11 | 11.11 | 3.1 | Yes, x, curved | [6 empty] | No type | NO TYPE | 1 | Y
B.80 35.S | 2 | 229 | 1.10.6/1.5 | 14.45 | 14.17 | 2.3 | 13.13 | 4.5 | 12.5 | 10.11 | 11.11 | 3.1 | Yes, x, straight | [6 empty] | No ID | 5 | 1 | Y
B.80 35.S | 2 | 230 | 1.10.6 | 20.25 | 18.53 | 2.1 | 13.13 | 4.5 | 12.5 | 10.02 | 11.11 | 3.1 | Yes, x, curved | [6 empty] | Damaged | Damaged | 1 | Y
B.80 35.S | 2 | 231 | 1.5 | 12.85 | 11.4 | 2.1 | 13.13 | 4.5 | 12.5 | 10.2/.11 | 11.11 | 3.1 | Yes, x, straight | [6 empty] | Damaged | Damaged | 1 | Y | MAYBE 5?
B.80 35.S | 2 | 232 | 1.1 | 9.8 | 9.65 | 2.1 | 13.13 | 4.5 | 12.5 | 10.02 | 11.17 | 3.1 | Yes, x, straight | [6 empty] | No type | NO TYPE | 0 | Y
B.80 35.S | 2 | 233 | 1.9.3/1.1 | 16.68 | 14.72 | 2.1 | 13.13 | 4.5 | 12.5 | 10.02/.08 | 11.13 | 3.1 | Yes, +, straight | [6 empty] | Big Panicoideae | 12 | 1 | N | GOOD EX
B.80 35.S | 2 | 234 | 1.2.4 | 12.11 | 9.53 | 2.1 | 13.13 | 4.5 | 12.5 | 10.02 | 11.13 | 3.1 | Yes, +, straight | [6 empty] | No ID | 6 | 0 | Y
B.80 35.S | 2 | 235 | 1.11.3 | 14.6 | 13.55 | 2.1 | 13.13 | 4.1 | 12.6 | 10.11 | 11.13 | 3.1 | Diffused | [6 empty] | Panicoideae | 2 | 1 | N
B.80 35.S | 2 | 236 | 1.1/1.5 | 14.07 | 14.05 | 2.1 | 13.13 | 4.5 | 12.5 | 10.02 | 11.17 | 3.1 | Yes, +, straight | [6 empty] | No ID | 5 | 2 | Y | GOOD EX
B.80 35.S | 2 | 237 | 1.5 | 16.67 | 15.63 | 2.1 | 13.13 | 4.5 | 12.6 | 10.02/.11 | 11.13 | 3.1 | Yes, x, straight | [6 empty] | No ID | 5 | 2 | Y
B.80 35.S | 2 | 238 | 1.5 | 16.49 | 14.24 | 2.1 | 13.13 | 4.5 | 12.5 | 10.02/.11 | 11.13 | 3.1 | Yes, x, straight | [6 empty] | Damaged | Damaged | 1 | N
B.80 35.S | 2 | 239 | 1.11.3 | 17.69 | 16.86 | 2.1 | 13.14 | 4.5 | 12.6 | 10.02 | 11.13 | 3.1 | Yes, x, straight | [6 empty] | Big Panicoideae | 12 | 2 | Y | GOOD EX!
B.80 35.S | 2 | 240 | 1.11.3 | 13.27 | 12.96 | 2.1 | 13.13 | 4.5 | 12.6 | 10.02/.11 | 11.13 | 3.1 | Yes, x, straight | [6 empty] | No type | NO TYPE | 1 | Y
B.80 35.S | 2 | 241 | 1.10.6 | 21.96 | 21.03 | 2.1 | 13.14 | 4.5 | 12.5 | 10.02/.11 | 11.13 | 3.1 | Yes, +, straight | [6 empty] | Big Panicoideae | 12 | 2 | N | GOOD EX!
B.80 35.S | 2 | 242 | 1.5 | 14.65 | 14.03 | 2.1 | 13.13 | 4.5 | 12.5 | 10.02/.11 | 11.17 | 3.1 | Diffused | [6 empty] | Damaged | Damaged | 1 | Y
B.80 35.S | 2 | 243 | 1.5 | 10.52 | 8.57 | 2.3 | 13.13 | 4.1 | 12.5 | 10.02 | 11.13 | 3.1 | Yes, x, straight | [6 empty] | No ID | 5 | 0 | Y
B.80 35.S | 2 | 244 | 1.5 | 13.44 | 11.34 | 2.1 | 13.13 | 4.5 | 12.5 | 10.02 | 11.11 | 3.1 | Yes, x, straight | [6 empty] | Damaged | Damaged | 2 | Y
B.80 35.S | 2 | 245 | 1.5/1.8.24 | 14.07 | 14.01 | 2.1 | 13.13 | 4.5 | 12.5 | 10.02/.11 | 11.11 | 3.1 | Yes, x, curved | [6 empty] | Damaged | Damaged | 1 | Y
B.80 35.S | 2 | 246 | 1.5 | 18.13 | 13.2 | 2.1 | 13.13 | 4.5 | 12.5 | 10.02/.11/.3 | 11.11 | 3.1 | Yes, x, straight | [6 empty] | No ID | 10 | 1 | Y
B.80 35.S | 2 | 247 | 1.10.6 | 19.05 | 17.64 | 2.2 | 13.14 | 4.1 | 12.5 | 10.08 | 11.13 | 3.1 | Yes, +, straight | [6 empty] | Big Panicoideae | 12 | 1 | Y
B.80 35.S | 2 | 248 | 1.5 | 11.44 | 9.96 | 2.3 | 13.13 | 4.5 | 12.5 | 10.02/.11 | 11.11 | 3.1 | Yes, +, straight | [6 empty] | No ID | 5 | 1 | Y
B.80 35.S | 2 | 249 | 1.10.6 | 20.27 | 17.18 | 2.1 | 13.14 | 4.5 | 12.5 | 10.02/.11/.17 | 11.13 | 3.1 | Yes, x, straight | [6 empty] | Big Panicoideae | 12 | 1 | N
B.80 35.S | 2 | 250 | 1.5.6 | 17.06 | 15.26 | 2.1 | 13.13 | 4.5 | 12.5 | 10.02/.11 | 11.11 | 3.2 | Yes, x, straight | [6 empty] | No type | NO TYPE | 0 | Y
B.80 35.S | 3 | 251 | 1.10.6 | 17.18 | 15.45 | 2.2 | 13.14 | 4.5 | 12.5 | 10.02/.11 | 11.13 | 3.2 | Yes, x, curved | [6 empty] | Big Panicoideae | 12 | 1 | N | damaged
B.80 35.S | 3 | 252 | 1.10.5 | 21.3 | 15.55 | 2.1 | 13.14 | 4.5 | 12.5 | 10.2/.11 | 11.11 | 3.1 | Yes, x, straight | [6 empty] | Big Panicoideae | 12 | 2 | N
B.80 35.S | 3 | 253 | 1.9.2/1.10.5 | 24.17 | 21.41 | 2.1 | 13.14 | 4.5 | 12.5 | 10.02/.11 | 11.11 | 3.1 | Yes, x, straight | [6 empty] | Damaged | Damaged | 2 | Y | GOOD EX
B.80 35.S | 3 | 254 | 1.9.2 | 17.39 | 17.06 | 2.1 | 13.13 | 4.5 | 12.5 | 10.02/.11 | 11.11 | 3.1 | Yes, x, straight | [6 empty] | No ID | 5 | 1 | Y
B.80 35.S | 3 | 255 | 1.10.5 | 13.21 | 10.61 | 2.1 | 13.13 | 4.5 | 12.6 | 10.2/.11 | 11.14 | 3.1 | Yes, x, straight, diffused | [6 empty] | No type | NO TYPE | 1 | Y
B.80 35.S | 3 | 256 | 1.10.6 | 13.99 | 13.89 | 2.3 | 13.14 | 4.5 | 12.6 | 10.02/.11 | 11.11 | 3.2 | Yes, x, straight | [6 empty] | Panicoideae | 2 | 1 | Y
B.80 35.S | 3 | 257 | 1.10.6 | 11.12 | 11.02 | 2.1 | 13.13 | 4.5 | 12.5 | 10.02/.11 | 11.11 | 3.1 | Yes, +, straight | [6 empty] | Damaged | Damaged | 1 | Y
B.80 35.S | 3 | 258 | 1.1 | 13.1 | 12.46 | 2.1 | 13.13 | 4.5 | 12.5 | 10.02 | 11.11 | 3.1 | Yes, +, straight | [6 empty] | No ID | 5 | 0 | Y
B.80 35.S | 3 | 259 | 1.1 | 16.07 | 15.24 | 2.3 | 13.13 | 4.5 | 12.5 | 10.11 | 11.17 | 3.1 | Yes, x, straight | [6 empty] | Damaged | Damaged | 2 | N
B.80 35.S | 3 | 260 | 1.8.1 | 12.94 | 12.89 | 2.1 | 13.13 | 4.5 | 12.5 | 10.02 | 11.14 | 3.1 | Yes, x, straight | [6 empty] | No ID | 5 | 2 | Y
B.80 35.S | 3 | 261 | 1.5 | 16.18 | 14.87 | 2.1 | 13.11 | 4.5 | 12.5 | 10.02 | 11.14 | 3.1 | Yes, x, straight | [6 empty] | No ID | 5 | 2 | Y
B.80 35.S | 3 | 262 | 1.1 | 13.55 | 12.98 | 2.1 | 13.13 | 4.5 | 12.5 | 10.02 | 11.17 | 3.1 | Yes, +, straight | [6 empty] | No ID | 5 | 0 | Y
B.80 35.S | 3 | 263 | 1.5 | 12.34 | 10.59 | 2.1 | 13.13 | 4.5 | 12.5 | 10.02/.11 | 11.11 | 3.1 | Yes, x, straight | [6 empty] | No ID | 10 | 1 | Y
B.80 35.S | 3 | 264 | 1.11.3 | 15.42 | 14.72 | 2.1 | 13.14 | 4.1 | 12.5 | 10.02/.11 | 11.13 | 3.1 | Yes, x, straight | [6 empty] | Panicoideae | 2 | 2 | N | GOOD EX!
B.80 35.S | 3 | 265 | 1.5 | 18.32 | 15.83 | 2.3 | 13.13 | 4.1 | 12.5 | 10.11 | 11.14 | 3.1 | Yes, x, straight | [6 empty] | Damaged | Damaged | 1 | N
B.80 35.S | 3 | 266 | 1.10.5 | 18.96 | 13.82 | 2.3 | 13.13 | 4.5 | 12.5 | 10.11/.03 | 11.14 | 3.1 | Yes, x, straight | [6 empty] | No ID | 7 | 1 | Y
B.80 35.S | 3 | 267 | 1.10.6 | 14.49 | 13.96 | 2.2 | 13.13 | 4.5 | 12.5 | 10.12 | 11.11 | 3.1 | Yes, +, straight | [6 empty] | No ID | 5 | 0 | Y
B.80 76.S | 1 | 268 | 1.5 | 31.19 | 21.81 | 2.1 | 13.13 | 4.3 | 12.5 | 10.11/.03 | 11.11 | 3.2 | Yes, x, curved | [6 empty] | USO | 4 | 0 | Y
B.80 76.S | 1 | 269 | 1.1/1.5 | 14.09 | 14.05 | 2.1 | 13.13 | 4.5 | 12.5 | 10.02 | 11.11 | 3.1 | Yes, +, straight | [6 empty] | No ID | 5 | 0 | Y
B.80 76.S | 1 | 270 | 1.10.5 | 20.49 | 17.01 | 2.2 | 13.13 | 4.1 | 12.5 | 10.15/.08 | 11.11 | 3.1 | Diffused | [6 empty] | Damaged | Damaged | 1 | Y
B.80 76.S | 1 | 271 | 1.1 | 10.93 | 10.81 | 2.3 | 13.13 | 4.5 | 12.5 | 10.01 | 11.17 | 3.1 | Yes, +, straight | [6 empty] | No type | NO TYPE | 1 | Y
B.80 76.S | 1 | 272 | 1.9.4 | 14.38 | 9.6 | 2.3 | 13.13 | 4.1 | 12.5 | 10.11 | 11.13 | 3.2 | Diffused | [6 empty] | Damaged | Damaged | 1 | Y
B.80 76.S | 1 | 273 | 1.1 | 11.15 | 10.87 | 2.1 | 13.13 | 4.5 | 12.5 | 10.11 | 11.17 | 3.1 | Yes, +, straight | [6 empty] | No ID | 5 | 2 | Y
B.80 76.S | 1 | 274 | 1.5.6 | 9.27 | 8.02 | 2.3 | 13.13 | 4.1 | 12.5 | 10.01 | 11.11 | 3.2 | Yes, +, straight | [6 empty] | No ID | 8 | 0 | Y
B.80 76.S | 2 | 275 | 1.5 | 29.36 | 20.9 | 2.3 | 13.13 | 4.3 | 12.5 | 10.01 | 11.11 | 3.2 | Yes, x, curved | [6 empty] | USO | 4 | 1 | N
B.80 76.S | 2 | 276 | 1.8.1/1.2 | 20.34 | 20.24 | 2.1 | 13.13 | 4.1 | 12.5 | 10.01 | 11.14 | 3.2 | Yes, x, curved | [6 empty] | USO | 9 | 1 | Y | broken, ARUM?
B.80 76.S | 2 | 277 | uso broke | [16 empty] | Damaged | Damaged | 1 | N
B.80 76.S | 2 | 278 | 1.1 | 13.02 | 12.84 | 2.2 | 13.13 | 4.5 | 12.6 | 10.11 | 11.17 | 3.1 | Yes, +, straight | [6 empty] | No ID | 5 | 0 | Y
B.80 76.S | 2 | 279 | 1.10.6 | 19.23 | 16.05 | 2.3 | 13.13 | 4.1 | 12.5 | 10.11 | 11.14 | 3.1 | Yes, x, straight | [6 empty] | Damaged | Damaged | 2 | N
B.80 76.S | 2 | 280 | 1.5 | 16.04 | 14.63 | 2.3 | 13.13 | 4.3 | 12.5 | 10.01 | 11.11 | 3.2 | Yes, x, curved | [6 empty] | USO | 17 | 0 | Y
B.80 46.S | 2 | 281 | 1.9.3 | 19.4 | 19.21 | 2.2 | 13.13 | 4.1 | 12.5 | 10.11 | 11.13 | 3.1 | Yes, x, straight | [6 empty] | Big Panicoideae | 12 | 1 | N
B.80 78.S | 1 | 300 | 1.5 | 25.03 | 21.67 | 2.1 | 13.13 | 4.3 | 12.5 | 10.02/.14 | 11.17 | 3.2 | Yes, x, wavy | [6 empty] | USO | 13 | 1 | Y
B.80 78.S | 1 | 301 | 1.1 | 11.51 | 10.38 | 2.1 | 13.13 | 4.5 | 12.5 | 10.02 | 11.17 | 3.1 | Yes, x, curved | [6 empty] | No type | NO TYPE | 0 | Y
B.80 78.S | 1 | 302 | 1.6.7 | 27.92 | 20.01 | 2.3 | 13.13 | 4.3 | 12.5 | 10.18 | 11.11 | 3.2 | Yes, x, wavy | [6 empty] | USO | 4 | 1 | Y
B.80 78.S | 1 | 303 | 1.5 | 24.56 | 22.86 | 2.1 | 13.13 | 4.3 | 12.5 | 10.08/.02 | 11.17 | 3.2 | Yes, x, wavy | [6 empty] | USO | 17 | 1 | Y
B.80 78.S | 1 | 304 | 1.6.7 | 39.95 | 31.65 | 2.1 | 13.13 | 4.3 | 12.5 | 10.02/.12 | 11.11 | 3.2 | Yes, x, wavy | [6 empty] | USO | 18 | 2 | Y
B.80 78.S | 1 | 305 | 1.5 | 25.37 | 19 | 2.3 | 13.13 | 4.1 | 12.5 | 10.11 | 11.11 | 3.1 | Yes, x, curved | [6 empty] | Faboideae | 3 | 2 | Y
B.80 78.S | 1 | 306 | 1.4 | 15.38 | 13.21 | 2.3 | 13.13 | 4.01 | 12.5 | 10.08 | 11.13 | 3.1 | Yes, x, curved | [6 empty] | Avena | 11 | 1 | Y
B.80 78.S | 1 | 307 | BROKEN | [16 empty] | Damaged | Damaged | 1 | N
B.80 78.S | 2 | 308 | 1.5 | 12.57 | 11.4 | 2.1 | 13.13 | 4.5 | 12.5 | 10.02/.18 | 11.17 | 3.2 | Yes, x, curved | [6 empty] | Damaged | Damaged | 1 | Y
B.80 78.S | 2 | 309 | 1.5.1 | 17.19 | 14.52 | 2.3 | 13.13 | 4.5 | 12.6 | 10.08/.18 | 11.11 | 3.2 | Yes, x, curved | [6 empty] | No ID | 10 | 1 | Y
B.80 78.S | 2 | 310 | 1.10.5/.10.6 | 19.62 | 16.26 | 2.1 | 13.15 | 4.5 | 12.5 | 10.11/.02 | 11.14 | 3.1 | Yes, +, straight | [6 empty] | Big Panicoideae | 12 | 2 | Y | heat
B.80 71.S | 2 | 311 | 1.1/.2 | 26.22 | 23.81 | 2.1 | 13.14 | 4.5 | 12.5 | 10.02 | 11.17 | 3.1 | Yes, +, straight, diffused | [6 empty] | Triticeae | 1 | 2 | Y
B.80 77.S | 1 | 312 | 1.5 | 20.98 | 18.93 | 2.1 | 13.13 | 4.5 | 12.6 | 10.02 | 11.17 | 3.2 | Yes, x, curved | [6 empty] | USO | 17 | 0 | Y
B.80 77.S | 2 | 313 | 1.5/.2 | 29.85 | 23.45 | 2.3 | 13.14 | 4.5 | 12.5 | 10.18 | 11.17 | 3.2 | Diffused | [6 empty] | Triticeae | 1 | 2 | N | fold
B.80 77.S | 2 | 314 | 1.6.7/.5.7 | 32.11 | 22.98 | 2.3 | 13.13 | 4.3 | 12.5 | 10.01 | 11.11 | 3.1 | Yes, x, wavy | [6 empty] | USO | 4 | 1 | N | broken
B.80 77.S | 2 | 315 | BROKEN | [16 empty] | Damaged | Damaged | 1 | N
B.80 77.S | 3 | 316 | BROKEN | [16 empty] | Damaged | Damaged | 1 | N
B.80 77.S | 3 | 317 | BROKEN | [16 empty] | Damaged | Damaged | 1 | N
B.80 68.S | 1 | 318 | 1.5/.2 | 27.48 | 23.09 | 2.1 | 13.14 | 4.5 | 12.5 | 10.01 | 11.11 | 3.1 | Diffused | [6 empty] | Triticeae | 1 | 2 | Y
B.80 68.S | 2 | 319 | 1.1/1.2 | painted | [15 empty] | Damaged | Damaged | ? | N | PICMENTED
B.80 64.S | 1 | 320 | 1.9-2 | 22.25 | 21.74 | 2.3 | 13.15 | 4.1 | 12.5 | 10.08 | 11.13 | 3.2 | Yes, x, wavy | [6 empty] | Damaged | Damaged | 1 | N
B.80 64.S | 1 | 321 | 1.5.6 | 12.67 | 11.81 | 2.1 | 13.13 | 4.5 | 12.5 | 10.02/.11 | 11.14 | 3.2 | Yes, x, curved | [6 empty] | Damaged | Damaged | 1 | N
B.80 64.S | 1 | 322 | 1.1 | 12.44 | 11.56 | 2.1 | 13.13 | 4.5 | 12.5 | 10.02/.11 | 11.17 | 3.1 | Yes, +, straight | [6 empty] | No ID | 5 | 1 | Y
B.80 64.S | 1 | 323 | 1.10.2 | 12.4 | 11.31 | 2.3 | 13.15 | 4.1 | 12.5 | 10.01 | 11.13 | 3.1 | Yes, +, straight | [6 empty] | Panicoideae | 2 | 2 | Y
B.80 64.S | 1 | 324 | 1.1/.5 | 14.68 | 13.54 | 2.1 | 13.13 | 4.5 | 12.5 | 10.02/.11 | 11.17 | 3.1 | Yes, +, straight | [6 empty] | No type | NO TYPE | 2 | Y
B.80 64.S | 1 | 325 | 1.10.6 | 9.71 | 8.37 | 2.1 | 13.13 | 4.1 | 12.5 | 10.11 | 11.14 | 3.1 | Yes, x, straight | [6 empty] | Panicoideae | 2 | 0 | Y
B.80 64.S | 1 | 326 | 1.5 | 12.22 | 10.2 | 2.1 | 13.13 | 4.5 | 12.5 | 10.02/.11 | 11.11 | 3.1 | Yes, +, straight | [6 empty] | No type | NO TYPE | 1 | Y
B.80 64.S | 1 | 327 | 1.5.7 | 18.46 | 16.04 | 2.3 | 13.13 | 4.5 | 12.6 | 10.03 | 11.11 | 3.1 | Yes, x, curved | [6 empty] | No ID | 10 | 1 | Y | PANICOID?
B.80 64.S | 1 | 328 | 1.10.5 | 18.29 | 14.61 | 2.3 | 13.15 | 4.1 | 12.5 | 10.1 | 11.13 | 3.1 | Yes, x, curved | [6 empty] | Big Panicoideae | 12 | 2 | Y
B.80 64.S | 1 | 329 | 1.10.5 | 12.09 | 10.13 | 2.1 | 13.13 | 4.1 | 12.6 | 10.11 | 11.11 | 3.1 | Yes, x, straight | [6 empty] | Panicoideae | 2 | 1 | Y
B.80 64.S | 1 | 330 | 1.9.3 | 11.7 | 11.49 | 2.1 | 13.13 | 4.5 | 12.5 | 10.11 | 11.11 | 3.1 | Yes, +, straight | [6 empty] | No ID | 5 | 1 | Y
B.80 64.S | 1 | 331 | 1.10.3 | 20.48 | 19.73 | 2.3 | 13.15 | 4.1 | 12.5 | 10.08 | 11.13 | 3.1 | Yes, x, wavy | [6 empty] | Big Panicoideae | 12 | 2 | N
B.80 64.S | 1 | 332 | 1.5.1 | 32.22 | 19.58 | 2.3 | 13.13 | 4.1 | 12.5 | 10.03/.11 | 11.11 | 3.1 | Diffused | [6 empty] | Faboideae | 3 | 1 | Y
B.80 64.S | 1 | 333 | 1.3.1 | 18.27 | 10.1 | 2.3 | 13.15 | 4.1 | 12.5 | 10.18 | 11.11 | 3.2 | Yes, x, wavy | [6 empty] | No ID | 7 | 1 | Y | II
B.80 64.S | 1 | 334 | 1.5.1 | 40.51 | 26.79 | 2.3 | 13.13 | 4.1 | 12.5 | 10.14 | 11.11 | 3.1 | Diffused | [6 empty] | Faboideae | 3 | 2 | Y
B.80 64.S | 1 | 335 | 1.5.7 | 22.22 | 18.55 | 2.3 | 13.13 | 4.01 | 12.5 | 10.03 | 11.11 | 3.1 | Yes, x, straight | [6 empty] | No ID | 10 | 1 | Y
B.80 64.S | 1 | 336 | 1.6.7/1.2 | 38.84 | 28.38 | 2.3 | 13.13 | 4.3 | 12.5 | 10.18 | 11.11 | 3.2 | Yes, x, wavy | [6 empty] | USO | 13 | 1 | N | broken
B.80 64.S | 1 | 337 | 1.11.3 | 16.45 | 16.19 | 2.1 | 13.15 | 4.5 | 12.5 | 10.02 | 11.13 | 3.1 | Yes, +, straight | [6 empty] | Big Panicoideae | 12 | 2 | Y | GOOD EX
B.80 64.S | 1 | 338 | 1.9 | 21.26 | 20.47 | 2.1 | 13.15 | 4.5 | 12.01 | 10.08 | 11.13 | 3.1 | Yes, x, straight | [6 empty] | Big Panicoideae | 12 | 1 | Y
B.80 64.S | 1 | 339 | 1.1 | 14.08 | 13.8 | 2.1 | 13.13 | 4.5 | 12.01 | 10.11 | 11.11 | 3.1 | Yes, x, straight | [6 empty] | No ID | 5 | 1 | Y
B.80 64.S | 2 | 340 | 1.11.12 | 12.4 | 11.95 | 2.1 | 13.15 | 4.1 | 12.5 | 10.02 | 11.13 | 3.1 | Yes, x, straight | [6 empty] | Panicoideae | 2 | 1 | Y
B.80 64.S | 2 | 341 | 1.5 | 12.6 | 11 | 2.1 | 13.13 | 4.5 | 12.5 | 10.02 | 11.11 | 3.1 | Yes, +, straight | [6 empty] | No ID | 5 | 0 | Y
B.80 64.S | 2 | 342 | 1.8.11 | 17.42 | 16.24 | 2.1 | 13.15 | 4.1 | 12.5 | 10.02/.11 | 11.17 | 3.1 | Yes, +, straight | [6 empty] | Big Panicoideae | 12 | 2 | Y | GOOD EX heat
B.80 64.S | 2 | 343 | 1.11.2 | 14.32 | 11.89 | 2.2 | 13.15 | 4.1 | 12.6 | 10.08/.11 | 11.13 | 3.1 | Yes, x, straight | [6 empty] | Panicoideae | 2 | 1 | Y
B.80 64.S | 2 | 344 | 1.1 | 16.08 | 14.43 | 2.3 | 13.13 | 4.5 | 12.6 | 10.14/.11 | 11.17 | 3.1 | Yes, x, straight | [6 empty] | No ID | 10 | 0 | Y
B.80 64.S | 2 | 345 | 1.1 | 15.03 | 12.44 | 2.1 | 13.13 | 4.5 | 12.5 | 10.02 | 11.17 | 3.1 | Yes, x, straight | [6 empty] | No ID | 5 | 0 | Y
B.80 64.S | 2 | 346 | 1.5.6 | 18.02 | 13.49 | 2.3 | 13.13 | 4.5 | 12.5 | 10.11 | 11.11 | 3.1 | Yes, x, straight | [6 empty] | Quercus | 20 | 0 | Y | QUERCUS?
B.80 64.S | 2 | 347 | 1.5.3 | 33.29 | 11.33 | 2.3 | 13.13 | 4.3 | 12.5 | 10.17 | 11.11 | 3.2 | Yes, x, wavy | [6 empty] | USO | 14 | 0 | Y | GOOD EX!!
B.80 63.S | 1 | 348 | 1.5 | 14.99 | 11.77 | 2.3 | 13.15 | 4.1 | 12.6 | 10.08 | 11.11 | 3.1 | Yes, x, straight | [6 empty] | Damaged | Damaged | 2 | N
B.80 63.S | 1 | 349 | 1.1 | 14.86 | 14.43 | 2.1 | 13.13 | 4.5 | 12.5 | 10.02 | 11.17 | 3.1 | Yes, x, straight | [6 empty] | Panicoideae | 2 | 2 | Y
B.80 63.S | 1 | 350 | 1.4.3 | 12.37 | 8.72 | 2.1 | 13.13 | 4.5 | 12.5 | 10.02 | 11.13 | 3.1 | Yes, x, wavy | [6 empty] | No ID | 6 | 0 | Y
B.80 63.S | 1 | 351 | 1.5.6 | 15.57 | 13.73 | 2.1 | 13.15 | 4.5 | 12.5 | 10.11 | 11.11 | 3.1 | Yes, +, straight | [6 empty] | No ID | 5 | 2 | Y
B.80 63.S | 1 | 352 | 1.6.6 | 15.67 | 14.26 | 2.2 | 13.15 | 4.1 | 12.5 | 10.04/.08 | 11.11 | 3.1 | Yes, +, straight | [6 empty] | Panicoideae | 2 | 1 | N
B.80 63.S | 1 | 353 | 1.6.6 | 13.31 | 11.39 | 2.3 | 13.13 | 4.1 | 12.5 | 10.03 | 11.17 | 3.1 | Yes, x, straight | [6 empty] | No ID | 10 | 1 | Y
B.80 63.S | 1 | 354 | 1.11.3 | 18.88 | 16.73 | 2.1 | 13.15 | 4.5 | 12.5 | 10.02/.11 | 11.13 | 3.1 | Yes, +, straight | [6 empty] | Big Panicoideae | 12 | 2 | N
B.80 63.S | 1 | 355 | 1.10.6 | 17.63 | 17.37 | 2.3 | 13.15 | 4.5 | 12.5 | 10.03/.11 | 11.13 | 3.1 | Yes, x, straight | [6 empty] | Big Panicoideae | 12 | 2 | N
B.80 63.S | 1 | 356 | 1.1 | 16.74 | 15.39 | 2.1 | 13.14 | 4.5 | 12.5 | 10.02/.11 | 11.17 | 3.1 | Yes, +, straight | [6 empty] | No type | NO TYPE | 2 | Y | GOOD EX
B.80 63.S | 1 | 357 | 1.1/.5 | 16.07 | 13.66 | 2.3 | 13.13 | 4.5 | 12.5 | 10.08 | 11.17 | 3.1 | Yes, +, straight | [6 empty] | No ID | 5 | 1 | Y | GOOD EX FOR ID
B.80 63.S | 1 | 358 | 1.1 | 6.23 | 5.62 | 2.1 | 13.13 | 4.5 | 12.5 | 10.01 | 11.17 | 3.1 | Yes, x, straight | [6 empty] | No ID | 8 | 1 | Y | GOOD EX FOR ID
B.80 63.S | 2 | 359 | 1.5.6 | 13.35 | 12.87 | 2.3 | 13.13 | 4.1 | 12.5 | 10.11 | 11.11 | 3.1 | Yes, x, straight | [6 empty] | Damaged | Damaged | 1 | Y
B.80 63.S | 2 | 360 | 1.1 | 12.19 | 10.97 | 2.1 | 13.13 | 4.1 | 12.5 | 10.02 | 11.17 | 3.1 | Yes, +, straight | [6 empty] | No ID | 5 | 2 | Y
B.80 63.S | 2 | 361 | 1.8.1 | 16.9 | 14.98 | 2.1 | 13.13 | 4.1 | 12.5 | 10.02/.11 | 11.11 | 3.1 | Yes, +, straight | [6 empty] | No ID | 10 | 2 | Y
B.80 63.S | 2 | 362 | 1.5.7/1.9.2 | 27.45 | 20.93 | 2.1 | 13.13 | 4.5 | 12.6 | 10.02 | 11.11 | 3.1 | Yes, x, straight | [6 empty] | Big Panicoideae | 12 | 2 | N | GOOD EX, HEAT QUERCUS?
B.80 63.S | 2 | 363 CL | [17 empty] | Aggregates | 2 | 2 | N | CLUSTER TYPE 2, +10 STARCH
B.80 82.S | 1 | 364 | 1.9.3 | 15.05 | 13.79 | 2.3 | 13.15 | 4.5 | 12.5 | 10.11 | 11.17 | 3.1 | Yes, x, straight | [6 empty] | Damaged | Damaged | 2 | N | heat
B.80 82.S | 1 | 365 | 1.10.6 | 14.65 | 14.33 | 2.1 | 13.13 | 4.5 | 12.5 | 10.02/.11 | 11.11 | 3.1 | Yes, x, straight | [6 empty] | Damaged | Damaged | 2 | Y
B.80 82.S | 1 | 366 | 1.11.3 | 14.97 | 12.4 | 2.1 | 13.15 | 4.1 | 12.5 | 10.02/.11 | 11.11 | 3.1 | Yes, x, straight | [6 empty] | No type | NO TYPE | 2 | Y
B.80 82.S | 1 | 367 | 1,10,5 | 14.98 | 11.9 | 2.1 | 13.13 | 4.1 | 12.5 | 10.02/.11 | 11.11 | 3.1 | Yes, x, wavy | [6 empty] | Damaged | Damaged | 1 | Y
B.80 82.S | 1 | 368 | 1.6.6 | 12.19 | 10.41 | 2.1 | 13.13 | 4.3 | 12.5 | 10.02/.11 | 11.11 | 3.2 | Yes, x, curved | [6 empty] | USO | 13 | 0 | Y
B.80 82.S | 1 | 369 | 1.5 | 14.16 | 12.5 | 2.1 | 13.13 | 4.5 | 12.5 | 10.02/.11 | 11.17 | 3.1 | Yes, +, straight | [6 empty] | No ID | 5 | 0 | Y
B.80 82.S | 1 | 370 | 1.11.3 | 20.34 | 17.2 | 2.1 | 13.15 | 4.5 | 12.5 | 10.02/.11 | 11.11 | 3.1 | Yes, x, wavy | [6 empty] | Big Panicoideae | 12 | 2 | N | Z-ARM
B.80 82.S | 1 | 371 | 1.8.11 | 15.6 | 11.49 | 2.1 | 13.13 | 4.1 | 12.5 | 10.02/.11 | 11.11 | 3.2 | Yes, x, curved | [6 empty] | Damaged | Damaged | 1 | Y | II, III
B.80 82.S | 1 | 372 | 1.8.11 | 16.16 | 15.77 | 2.1 | 13.13 | 4.1 | 12.5 | 10.02/.11 | 11.11 | 3.2 | Yes, x, curved | [6 empty] | No type | NO TYPE | 0 | Y
B.80 82.S | 1 | 373 | 1.5 | 12.18 | 10.67 | 2.1 | 13.13 | 4.5 | 12.5 | 10.02/.11 | 11.17 | 3.1 | Yes, x, straight | [6 empty] | No ID | 5 | 0 | Y
B.80 82.S | 1 | 374 | 1.5 | 16.6 | 15.54 | 2.1 | 13.15 | 4.5 | 12.5 | 10.02/.11 | 11.17 | 3.1 | Yes, x, straight | [6 empty] | No ID | 5 | 0 | Y | Z-ARM
B.80 82.S | 1 | 375 | 1.8.33 | 17.12 | 15.88 | 2.1 | 13.13 | 4.5 | 12.5 | 10.02/.11 | 11.11 | 3.1 | Yes, x, curved | [6 empty] | Damaged | Damaged | 1 | N
B.80 82.S | 1 | 376 | 1.9.3 | 18.12 | 17.32 | 2.1 | 13.13 | 4.5 | 12.5 | 10.02/.11 | 11.11 | 3.1 | Yes, x, straight | [6 empty] | Big Panicoideae | 12 | 2 | Y
B.80 82.S | 1 | 377 | 1.6.6 | 14.11 | 11.48 | 2.1 | 13.13 | 4.5 | 12.5 | 10.02/.11 | 11.11 | 3.1 | Yes, x, straight | [6 empty] | Damaged | Damaged | 1 | Y
B.80 82.S | 1 | 378 | 1.5 | 18.4 | 16.42 | 2.3 | 13.13 | 4.1 | 12.5 | 10.11 | 11.17 | 3.1 | Yes, x, straight | [6 empty] | Damaged | Damaged | 1 | Y
B.80 82.S | 1 | 379 | 1.6.6 | 12.54 | 11.66 | 2.1 | 13.13 | 4.1 | 12.5 | 10.11 | 11.11 | 3.2 | Yes, x, curved | [6 empty] | Damaged | Damaged | 2 | N
B.80 82.S | 1 | 380 | 1.11.3 | 22.41 | 17.24 | 2.1 | 13.13 | 4.5 | 12.5 | 10.08/.11 | 11.11 | 3.1 | Yes, x, straight | [6 empty] | Damaged | Damaged | 1 | Y
B.80 82.S | 1 | 381 | 1.10.6 | 17.81 | 15.13 | 2.3 | 13.13 | 4.1 | 12.5 | 10.08 | 11.11 | 3.1 | Yes, x, straight | [6 empty] | No ID | 10 | 1 | Y
B.80 82.S | 1 | 382 | 1.5.6 | 13.74 | 12.28 | 2.1 | 13.13 | 4.5 | 12.5 | 10.02/.11 | 11.17 | 3.1 | Yes, x, straight | [6 empty] | No type | NO TYPE | 1 | Y
B.80 82.S | 1 | 383 | 1.5 | 12.4 | 10.63 | 2.1 | 13.13 | 4.1 | 12.5 | 10.11 | 11.11 | 3.1 | Yes, x, curved | [6 empty] | No type | NO TYPE | 0 | Y
B.80 82.S | 1 | 384 | 1.1 | 12.28 | 11.98 | 2.1 | 13.13 | 4.5 | 12.5 | 10.02 | 11.17 | 3.1 | Yes, x, straight | [6 empty] | No ID | 5 | 1 | Y
B.80 82.S | 1 | 385 | 1.5 | 25.88 | 15.19 | 2.3 | 13.13 | 4.1 | 12.6 | 10.03 | 11.11 | 3.1 | Diffused | [6 empty] | Faboideae | 3 | 1 | Y
B.80 82.S | 1 | 386 | 1.5.6 | 12.29 | 9.99 | 2.1 | 13.13 | 4.5 | 12.5 | 10.02/.11 | 11.11 | 3.1 | Yes, x, straight | [6 empty] | No ID | 10 | 1 | Y
B.80 82.S | 1 | 387 | 1.10.6 | 17.64 | 15.58 | 2.1 | 13.15 | 4.5 | 12.5 | 10.02/.11 | 11.13 | 3.1 | Yes, x, curved | [6 empty] | Big Panicoideae | 12 | 1 | Y
B.80 82.S | 1 | 388 | 1.2/1.9.2 | 19.18 | 15.22 | 2.1 | 13.13 | 4.5 | 12.5 | 10.02/.14 | 11.11 | 3.1 | Yes, x, straight | [6 empty] | No type | NO TYPE | 1 | Y | GOOD EX, QUERCUS?
B.80 82.S | 1 | 389 | 1.10.6 | 22.78 | 17.84 | 2.3 | 13.13 | 4.1 | 12.5 | 10.09 | 11.14 | 3.1 | Yes, x, curved | [6 empty] | Damaged | Damaged | 2 | N | swollen
B.80 82.S | 1 | 390 | 1.1 | 10.56 | 9.91 | 2.1 | 13.13 | 4.5 | 12.5 | 10.02 | 11.17 | 3.1 | Yes, x, straight | [6 empty] | Damaged | Damaged | 1 | Y
B.80 82.S | 1 | 391 | 1.5/.2 | 18.73 | 14.69 | 2.3 | 13.13 | 4.5 | 12.5 | 10.1 | 11.11 | 3.1 | Yes, x, straight | [6 empty] | No ID | 10 | 1 | Y
B.80 82.S | 1 | 392 | 1.1 | 14.38 | 11.65 | 2.1 | 13.13 | 4.5 | 12.5 | 10.02/.11 | 11.17 | 3.1 | Yes, x, straight | [6 empty] | No ID | 5 | 1 | Y
B.80 82.S | 1 | 393 | 1.8.13 | 17.15 | 15.08 | 2.1 | 13.13 | 4.5 | 12.5 | 10.02/.11 | 11.11 | 3.1 | Diffused | [6 empty] | Damaged | Damaged | 2 | Y
B.80 82.S | 1 | 394 | 1.5 | 18.81 | 17.87 | 2.2 | 13.13 | 4.5 | 12.5 | 10.11 | 11.17 | 3.1 | Yes, x, straight | [6 empty] | Damaged | Damaged | 2 | Y
B.80 82.S | 1 | 395 | 1.5 | 20.8 | 16.44 | 2.3 | 13.13 | 4.1 | 12.5 | 10.11 | 11.11 | 3.1 | Diffused | [6 empty] | Damaged | Damaged | 2 | N | swollen
B.80 82.S | 1 | 396 | 1.10.6 | 19.32 | 17.45 | 2.1 | 13.13 | 4.5 | 12.5 | 10.02/.11 | 11.13 | 3.1 | Yes, x, straight | [6 empty] | No type | NO TYPE | 2 | Y
B.80 82.S | 1 | 397 | 1.10.5 | 18.32 | 13.95 | 2.1 | 13.13 | 4.1 | 12.5 | 10.11 | 11.11 | 3.1 | Yes, +, straight | [6 empty] | Damaged | Damaged | 1 | Y | II
B.80 82.S | 1 | 398 | 1.1 | 11.48 | 10.27 | 2.1 | 13.13 | 4.5 | 12.5 | 10.02 | 11.17 | 3.1 | Yes, +, straight | [6 empty] | No ID | 5 | 2 | Y
B.80 82.S | 1 | 399 | 1.1 | 16.55 | 16.42 | 2.1 | 13.13 | 4.5 | 12.5 | 10.02 | 11.17 | 3.1 | Yes, x, straight | [6 empty] | No ID | 5 | 2 | Y | EXELENT EX
B.80 82.S | 1 | 400 | 1.1 | 13.01 | 12.92 | 2.1 | 13.13 | 4.5 | 12.5 | 10.02/.11 | 11.17 | 3.1 | Yes, x, straight | [6 empty] | No ID | 5 | 2 | Y
B.80 82.S | 1 | 401 | 1.6.6 | 18.17 | 17.2 | 2.3 | 13.13 | 4.5 | 12.5 | 10.03 | 11.17 | 3.1 | Yes, x, curved | [6 empty] | No type | NO TYPE | 1 | Y
B.80 82.S | 2 | 402 | 1.10.6 | 12.67 | 11.09 | 2.1 | 13.15 | 4.5 | 12.5 | 10.02 | 11.17 | 3.2 | Yes, x, curved | [6 empty] | No type | NO TYPE | 1 | Y
B.80 82.S | 2 | 403 | 1.1 | 14.03 | 13.41 | 2.1 | 13.13 | 4.5 | 12.5 | 10.02 | 11.17 | 3.1 | Yes, x, straight | [6 empty] | No ID | 5 | 1 | Y | EXELENT EX
B.80 82.S | 2 | 404 | 1.5 | 12.02 | 10.31 | 2.3 | 13.13 | 4.1 | 12.5 | 10.11 | 11.11 | 3.1 | Yes, x, straight | [6 empty] | Damaged | Damaged | 1 | N
B.80 82.S | 2 | 405 | 1.5 | 13.38 | 12.47 | 2.1 | 13.13 | 4.5 | 12.5 | 10.02/.03 | 11.17 | 3.1 | Yes, x, curved | [6 empty] | Damaged | Damaged | 1 | Y
B.80 82.S | 2 | 406 | 1.5 | 14.58 | 12.81 | 2.1 | 13.13 | 4.5 | 12.5 | 10.02 | 11.17 | 3.1 | Yes, +, straight | [6 empty] | No ID | 5 | 0 | Y
B.80 82.S | 2 | 407 | 1.5 | 17.06 | 15.6 | 2.3 | 13.13 | 4.5 | 12.5 | 10.11 | 11.17 | 3.1 | Yes, x, straight | [6 empty] | Damaged | Damaged | 1 | Y
B.80 82.S | 2 | 408 | 1.10.6 | 18.3 | 15.86 | 2.1 | 13.15 | 4.5 | 12.5 | 10.02/.11 | 11.13 | 3.1 | Yes, x, straight | [6 empty] | Big Panicoideae | 12 | 1 | Y
B.80 82.S | 2 | 409 | 1.10.6 | 17.8 | 14.98 | 2.1 | 13.13 | 4.1 | 12.5 | 10.11 | 11.14 | 3.2 | Diffused | [6 empty] | Damaged | Damaged | 1 | N | pressure
B.80 82.S | 2 | 410 | 1.10.6 | 19.66 | 18.18 | 2.1 | 13.13 | 4.5 | 12.5 | 10.11 | 11.11 | 3.1 | Yes, x, straight | [6 empty] | No ID | 5 | 2 | N
B.80 82.S | 2 | 411 | 1.1 | 11.88 | 11.03 | 2.1 | 13.13 | 4.5 | 12.5 | 10.02 | 11.17 | 3.1 | Yes, +, straight | [6 empty] | No ID | 5 | 0 | Y
B.80 82.S | 2 | 412 | 1.5 | 14.39 | 11.64 | 2.1 | 13.13 | 4.5 | 12.5 | 10.11 | 11.11 | 3.1 | Yes, x, straight | [6 empty] | No ID | 5 | 1 | Y
B.80 82.S | 2 | 413 | 1.10.5 | 15.58 | 12.23 | 2.3 | 13.15 | 4.1 | 12.5 | 10.11 | 11.13 | 3.1 | Yes, x, curved | [6 empty] | Big Panicoideae | 12 | 1 | Y
B.80 82.S | 2 | 414 | 1.8.33 | 12.49 | 10 | 2.3 | 13.13 | 4.1 | 12.5 | 10.08 | 11.13 | 3.1 | Yes, x, straight | [6 empty] | No ID | 10 | 0 | Y | III
B.80 82.S | 2 | 415 | 1.1 | 13.78 | 12.23 | 2.3 | 13.13 | 4.1 | 12.5 | 10.11 | 11.13 | 3.1 | Yes, x, straight | [6 empty] | Damaged | Damaged | 2 | Y
B.80 82.S | 3 | 416 | 1.5 | 19.68 | 18.28 | 2.1 | 13.13 | 4.1 | 12.5 | 10.02/.11 | 11.17 | 3.1 | Yes, x, curved | [6 empty] | No type | NO TYPE | 1 | Y
B.80 82.S | 3 | 417 | 1.5 | 8.83 | 8.18 | 2.1 | 13.13 | 4.5 | 12.5 | 10.02 | 11.17 | 3.1 | Yes, x, straight | [6 empty] | No ID | 8 | 0 | Y
B.80 82.S | 3 | 418 | 1.10.6 | 18.14 | 15.52 | 2.1 | 13.13 | 4.5 | 12.5 | 10.02/.11 | 11.17 | 3.1 | Yes, x, straight | [6 empty] | Damaged | Damaged | 2 | Y
B.80 82.S | 3 | 419 | 1.10.5 | 16.77 | 13.64 | 2.1 | 13.13 | 4.1 | 12.5 | 10.02/.11 | 11.14 | 3.1 | Yes, x, curved | [6 empty] | No ID | 7 | 2 | N | II
B.80 82.S | 3 | 420 | 1.1 | 10.06 | 9.42 | 2.1 | 13.13 | 4.5 | 12.5 | 10.02 | 11.17 | 3.1 | Yes, +, straight | [6 empty] | No ID | 8 | 0 | Y
B.80 82.S | 3 | 421 | 1.5 | 8.73 | 6.86 | 2.1 | 13.13 | 4.5 | 12.5 | 10.02 | 11.11 | 3.1 | Yes, +, straight | [6 empty] | No ID | 8 | 0 | Y
B.80 82.S | 3 | 422 | 1.10.6 | 15.36 | 13.5 | 2.1 | 13.15 | 4.5 | 12.5 | 10.02 | 11.11 | 3.1 | Yes, x, straight | [6 empty] | Panicoideae | 2 | 2 | N
B.80 82.S | 3 | 423 | 1.6.6 | 14.31 | 12.89 | 2.1 | 13.13 | 4.5 | 12.6 | 10.02/.11 | 11.11 | 3.1 | Yes, x, curved | [6 empty] | Damaged | Damaged | 1 | Y | GOOD EX
B.80 82.S | 3 | 424 | 1.9.2 | 18.47 | 18 | 2.1 | 13.15 | 4.1 | 12.5 | 10.02/.11 | 11.13 | 3.1 | Yes, x, curved | [6 empty] | Big Panicoideae | 12 | 2 | Y
B.80 82.S | 3 | 425 | 1.10.5 | 23.38 | 17.32 | 2.3 | 13.15 | 4.1 | 12.5 | 10.16 | 11.13 | 3.1 | Diffused | [6 empty] | Damaged | Damaged | 2 | N | heat
B.80 82.S | 3 | 426 | 1.1 | 18.64 | 17.86 | 2.1 | 13.13 | 4.5 | 12.5 | 10.02/.11 | 11.17 | 3.1 | Yes, x, curved | [6 empty] | No ID | 5 | 0 | Y
B.80 82.S | 3 | 427 | 1.10.5 | 15.66 | 12.07 | 2.3 | 13.15 | 4.1 | 12.5 | 10.11 | 11.14 | 3.1 | Yes, x, curved | [6 empty] | Panicoideae | 2 | 2 | N
B.80 82.S | 3 | 428 | 1.10.5 | 16.39 | 12.69 | 2.1 | 13.15 | 4.5 | 12.1 | 10.11 | 11.13 | 3.1 | Yes, x, curved | [6 empty] | Damaged | Damaged | 2 | N
B.80 82.S | 3 | 429 | 1.1/1.4 | 16.63 | 15.7 | 2.1 | 13.13 | 4.5 | 12.5 | 10.02/.13 | 11.17 | 3.1 | Yes, +, straight | [6 empty] | No ID | 5 | 1 | Y | GOOD EX. HEAT PRESS
B.80 82.S | 3 | 430 | 1.1 | 21.32 | 20.35 | [14 empty] | Triticeae | 1 | 2 | N | gelatinized
B.80 82.S | 3 | 431 | 1.5.6 | 11.6 | 9.69 | 2.1 | 13.13 | 4.5 | 12.5 | 10.02/.11 | 11.17 | 3.1 | Yes, x, straight | [6 empty] | No ID | 5 | 0 | Y
B.80 82.S | 4 | 432 | 1.10.5 | 12.23 | 8.71 | 2.1 | 13.13 | 4.3 | 12.6 | 10.17 | 11.14 | 3.2 | Yes, x, curved | [6 empty] | No type | NO TYPE | 0 | Y | II
B.80 82.S | 4 | 433 | 1.11.2 | 16.66 | 11.1 | 2.1 | 13.13 | 4.1 | 12.5 | 10.02/.11 | 11.13 | 3.1 | Yes, x, curved | [6 empty] | No ID | 7 | 1 | Y | II
B.80 82.S | 4 | 434 | 1.5.6 | 12.41 | 11.05 | 2.3 | 13.13 | 4.1 | 12.5 | 10.11 | 11.11 | 3.1 | Yes, x, straight | [6 empty] | No type | NO TYPE | 0 | Y
B.80 82.S | 4 | 435 | 1.8.33 | 13.67 | 12.42 | 2.3 | 13.13 | 4.5 | 12.5 | 10.11 | 11.17 | 3.1 | Yes, x, straight | [6 empty] | No ID | 10 | 0 | Y
B.80 82.S | 4 | 436A | 1.1 | 15.56 | 15.39 | 2.1 | 13.13 | 4.5 | 12.5 | 10.02 | 11.17 | 3.1 | Yes, +, straight | [6 empty] | No ID | 5 | 0 | Y | GOOD EX, EX
B.80 82.S | 4 | 437B | 1.1 | 6.02 | 5.81 | 2.1 | 13.13 | 4.1 | 12.5 | 10.02 | 11.17 | 3.1 | Yes, +, straight | [6 empty] | No ID | 5 | 0 | Y
B.80 82.S | 4 | 438A | 1.1 | 13.12 | 12.12 | 2.1 | 13.13 | 4.5 | 12.5 | 10.02 | 11.17 | 3.1 | Yes, +, straight | [6 empty] | No ID | 5 | 0 | Y | GOOD EX
B.80 82.S | 4 | 439B | 1.1 | 8.46 | 7.43 | 2.1 | 13.13 | 4.5 | 12.5 | 10.02 | 11.17 | 3.1 | Yes, +, straight | [6 empty] | No ID | 8 | 0 | Y | GOOD EX. HELP TO DEFINE 8
B.80 82.S | 4 | 440 | 1.5 | 15.89 | 15.71 | 2.1 | 13.13 | 4.5 | 12.6 | 10.02/.11 | 11.17 | 3.1 | Yes, x, curved | [6 empty] | Damaged | Damaged | 1 | Y
B.80 82.S | 4 | 441 | 1.5.6 | 18.02 | 15.77 | 2.3 | 13.13 | 4.1 | 12.6 | 10.11 | 11.11 | 3.1 | Diffused | [6 empty] | Damaged | Damaged | 1 | Y | GODD EX, DAM
B.80 82.S | 4 | 442 | 1.10.2 | 14.44 | 12.26 | 2.1 | 13.15 | 4.5 | 12.5 | 10.02 | 11.13 | 3.1 | Yes, +, straight | [6 empty] | Panicoideae | 2 | 2 | N
B.80 82.S | 4 | 443 | 1.10.5 | 16.12 | 12.23 | 2.1 | 13.13 | 4.5 | 12.5 | 10.11 | 11.13 | 3.1 | Yes, x, curved | [6 empty] | No ID | 10 | 1 | Y | II
B.80 82.S | 4 | 444 | 1.5 | 16.78 | 14.92 | 2.3 | 13.13 | 4.1 | 12.5 | 10.11 | 11.11 | 3.1 | Yes, x, curved | [6 empty] | Damaged | Damaged | 1 | N
B.80 82.S | 4 | 445 | 1.5.8 | 20.02 | 16.95 | 2.1 | 13.13 | 4.1 | 12.5 | 10.02/.11 | 11.11 | 3.1 | Yes, x, straight | [6 empty] | No type | NO TYPE | 2 | Y
B.80 82.S | 4 | 446 | 1.5 | 19.92 | 17.21 | 2.3 | 13.13 | 4.1 | 12.5 | 10.11/.14 | 11.11 | 3.1 | Yes, x, curved | [6 empty] | Damaged | Damaged | 1 | Y
B.80 82.S | 4 | 447 | 1.1 | 13.5 | 13.41 | 2.1 | 13.13 | 4.5 | 12.5 | 10.11 | 11.17 | 3.1 | Yes, x, straight | [6 empty] | No ID | 5 | 1 | Y
B.80 82.S | 4 | 448 | 1.9 | 17.66 | 14.28 | 2.1 | 13.13 | 4.5 | 12.5 | 10.11 | 11.11 | 3.2 | Yes, x, straight | [6 empty] | No type | NO TYPE | 1 | Y
B.80 82.S | 4 | 449 | broken | [16 empty] | Damaged | Damaged | 3 | N
B.80 82.S | 4 | 450 | 1.4/.1 | 16.75 | 11.76 | 2.3 | 13.13 | 4.1 | 12.5 | 10.11/.17 | 11.11 | 3.2 | Yes, x, curved | [6 empty] | No ID | 7 | 1 | Y | II
B.80 82.S | 4 | 451 | 1.1 | 8.98 | 8.81 | 2.3 | 13.13 | 4.5 | 12.5 | 10.11 | 11.17 | 3.1 | Yes, x, straight | [6 empty] | No ID | 8 | 1 | Y
B.80 82.S | 4 | 452 | 1.1/1.10.6 | 18.62 | 17.23 | 2.1 | 13.13 | 4.5 | 12.6 | 10.02/.11 | 11.17 | 3.1 | Yes, +, straight | [6 empty] | No ID | 5 | 0 | Y
B.80 51.S | 1 | 453 | 1.10.6 | 17.24 | 16.19 | 2.3 | 13.13 | 4.1 | 12.5 | 10.11 | 11.14 | 3.1 | Diffused | [6 empty] | Damaged | Damaged | 2 | Y
B.80 51.S | 1 | 454 | 1.5/1.2 | 25.42 | 16.48 | 2.3 | 13.13 | 4.5 | 12.5 | 10.01 | 11.11 | 3.1 | Yes, x, curved | [6 empty] | Faboideae | 3 | 1 | Y
B.80 51.S | 1 | 455 | 1.5/.2 | 16.61 | 13.94 | 2.3 | 13.14 | 4.5 | 12.5 | 10.01 | 11.11 | 3.1 | Yes, x, diffused | [6 empty] | Triticeae | 1 | 0 | Y
B.80 51.S | 2 | 456 | 1.10.3 | 14.81 | 12.6 | 2.1 | 13.15 | 4.1 | 12.1 | 10.11 | 11.13 | 3.1 | Yes, x, straight | [6 empty] | Panicoideae | 2 | 2 | N
B.80 51.S | 2 | 457 | 1.5/.2 | 20.49 | 17.43 | 2.1 | 13.13 | 4.5 | 12.5 | 10.01 | 11.17 | 3.1 | Diffused | [6 empty] | Triticeae | 1 | 2 | Y
B.80 51.S | 2 | 458 | 1.10.6 | 17.35 | 15.76 | 2.1 | 13.15 | 4.1 | 12.6 | 10.11 | 11.13 | 3.1 | Yes, x, curved | [6 empty] | Big Panicoideae | 12 | 2 | N
B.80 51.S | 3 | 459 | 1.10.5 | 13.48 | 9.87 | 2.1 | 13.15 | 4.1 | 12.5 | 10.01 | 11.13 | 3.2 | Yes, x, curved | [6 empty] | Panicoideae | 2 | 1 | Y
B.80 51.S | 4 | 460 | 1.5/.2 | 17.58 | 16.05 | 2.1 | 13.13 | 4.5 | 12.5 | 10.01 | 11.17 | 3.1 | Yes, x, diffused | [6 empty] | Triticeae | 1 | 1 | Y
B.80 47.S | 1 | 461 | 1.5 | 39.76 | 27.97 | 2.3 | 13.13 | 4.3 | 12.5 | 10.01 | 11.11 | 3.2 | Yes, x, curved | [6 empty] | Damaged | Damaged | 1 | N
B.80 47.S | 2 | 462 | 1.5/.2 | 25.58 | 21.11 | 2.1 | 13.13 | 4.5 | 12.5 | 10.01 | 11.17 | 3.1 | Yes, x, diffused | [6 empty] | Triticeae | 1 | 0 | Y
B.80 47.S | 2 | 463 | 1.5 | 18.78 | 11.68 | 2.1 | 13.13 | 4.3 | 12.5 | 10.01 | 11.11 | 3.2 | Yes, x, curved | [6 empty] | USO | 4 | 0 | Y
B.80 36.S | 1 | 464 | 1.10.6 | 11.11 | 10.93 | 2.1 | 13.15 | 4.1 | 12.5 | 10.02 | 11.13 | 3.1 | Yes, x, straight | [6 empty] | Panicoideae | 2 | 0 | Y
B.80 36.S | 1 | 465 | 1.5 | 15.95 | 14.87 | 2.3 | 13.13 | 4.1 | 12.5 | 10.08 | 11.11 | 3.1 | Yes, +, diffused | [6 empty] | No ID | 10 | 1 | Y
B.80 36.S | 1 | 466 | 1.9.2 | 17.73 | 12.95 | 2.3 | 13.13 | 4.1 | 12.5 | 10.11 | 11.11 | 3.1 | Yes, x, curved | [6 empty] | Damaged | Damaged | 2 | Y
B.80 36.S | 1 | 467 | 1.1 | 12.74 | 11.88 | 2.1 | 13.13 | 4.5 | 12.5 | 10.02 | 11.17 | 3.1 | Yes, +, straight | [6 empty] | No ID | 5 | 0 | Y
B.80 36.S | 1 | 468 | 1.1 | 7.93 | 7.4 | 2.1 | 13.13 | 4.5 | 12.5 | 10.02 | 11.17 | 3.1 | Yes, +, straight | [6 empty] | No ID | 8 | 0 | Y
B.80 36.S | 1 | 469 | 1.0.2 | 13.48 | 12.96 | 2.3 | 13.13 | 4.5 | 12.5 | 10.02/.11 | 11.11 | 3.1 | Yes, x, curved | BROKEN | [5 empty] | Damaged | Damaged | 1 | N | GOOD EX
B.80 36.S | 1 | 470 | 1.10.6 | 11.76 | 11.15 | 2.3 | 13.13 | 4.5 | 12.5 | 10.14 | 11.11 | 3.1 | Yes, x, straight | [6 empty] | Panicoideae | 2 | 1 | Y
B.80 36.S | 1 | 471 | 1.6 | 17.54 | 12.61 | 2.3 | 13.13 | 4.1 | 12.5 | 10.18 | 11.14 | 3.2 | Yes, x, curved | [6 empty] | No ID | 7 | 1 | Y | II
B.80 36.S | 1 | 472 | 1.5 | 16.62 | 13.64 | 2.1 | 13.13 | 4.5 | 12.5 | 10.02/.11 | 11.11 | 3.1 | Yes, x, straight | [6 empty] | No ID | 5 | 1 | Y
B.80 36.S | 1 | 473 | 1.9.2 | 15.45 | 13.44 | 2.1 | 13.13 | 4.5 | 12.5 | 10.02/.11 | 11.11 | 3.1 | Yes, x, straight | [6 empty] | Damaged | Damaged | 1 | N
B.80 36.S | 1 | 474 | 1.5.6 | 12.73 | 9.67 | 2.3 | 13.13 | 4.1 | 12.5 | 10.18 | 11.14 | 3.2 | Yes, x, curved | [6 empty] | No type | NO TYPE | 1 | Y | II
B.80 36.S | 1 | 475 | 1.10.5 | 12.67 | 11.18 | 2.1 | 13.13 | 4.5 | 12.5 | 10.02/.11 | 11.17 | 3.1 | Yes, x, straight | [6 empty] | No ID | 5 | 0 | Y
B.80 36.S | 1 | 476 | 1.1 | 13.55 | 12.19 | 2.1 | 13.13 | 4.5 | 12.5 | 10.02/.11 | 11.17 | 3.1 | Yes, x, straight | [6 empty] | No ID | 5 | 0 | Y
B.80 36.S | 1 | 477 | 1.9.2 | 13.22 | 12.31 | 2.3 | 13.13 | 4.5 | 12.5 | 10.02/.11 | 11.17 | 3.2 | Yes, x, straight | [6 empty] | Damaged | Damaged | 2 | N
B.80 36.S | 1 | 478 | 1.5.6 | 13.24 | 10.92 | 2.1 | 13.13 | 4.5 | 12.5 | 10.02/.11 | 11.11 | 3.2 | Yes, x, straight | [6 empty] | Damaged | Damaged | 2 | Y
B.80 36.S | 1 | 479 | 1.8.34 | 9.76 | 8.71 | 2.3 | 13.13 | 4.5 | 12.5 | 10.01 | 11.11 | 3.1 | Yes, x, curved | [6 empty] | No ID | 8 | 0 | Y | ARUM?
B.80 36.S | 1 | 480 | 1.10.5 | 12.99 | 8.35 | 2.3 | 13.13 | 4.1 | 12.5 | 10.11 | 11.11 | 3.1 | Yes, +, straight | [6 empty] | Damaged | Damaged | 1 | Y | II
B.80 36.S | 1 | 481 | 1.1 | 15.79 | 14.54 | 2.1 | 13.13 | 4.5 | 12.5 | 10.02/.11 | 11.17 | 3.1 | Yes, x, straight | [6 empty] | No ID | 5 | 1 | Y
B.80 36.S | 1 | 482 | 1.5 | 11.45 | 10.84 | 2.1 | 13.13 | 4.5 | 12.5 | 10.11 | 11.11 | 3.1 | Yes, x, curved | [6 empty] | No type | NO TYPE | 1 | Y
B.80 36.S | 1 | 483 | 1.10.6 | 14.63 | 13.56 | 2.1 | 13.15 | 4.5 | 12.5 | 10.02/.11 | 11.13 | 3.1 | Yes, x, curved | [6 empty] | Panicoideae | 2 | 2 | Y
B.80 36.S | 1 | 484 | 1.5 | 13.97 | 11.07 | 2.1 | 13.13 | 4.5 | 12.5 | 10.11 | 11.11 | 3.1 | Yes, x, straight | [6 empty] | No ID | 10 | 0 | Y | II
B.80 36.S | 1 | 485 | 1.10.5 | 19.16 | 12.35 | 2.3 | 13.13 | 4.1 | 12.5 | 10.11/.08 | 11.14 | 3.1 | Yes, +, straight | [6 empty] | No ID | 7 | 1 | Y | II
B.80 36.S | 1 | 486 | 1.5 | 15.37 | 14.48 | 2.1 | 13.13 | 4.5 | 12.5 | 10.02/.11 | 11.17 | 3.1 | Yes, x, straight | [6 empty] | No ID | 5 | 1 | Y
B.80 36.S | 1 | 487 | 1.4 | 12.22 | 11.82 | 2.1 | 13.13 | 4.5 | 12.5 | 10.02/.11 | 11.13 | 3.1 | Yes, x, straight | [6 empty] | No ID | 6 | 1 | Y
B.80 36.S | 1 | 488 | 1.1 | 16.39 | 15.96 | 2.1 | 13.13 | 4.5 | 12.5 | 10.02/.11 | 11.17 | 3.1 | Yes, x, straight | [6 empty] | No ID | 5 | 1 | Y
B.80 36.S | 1 | 489 | 1.11.2 | 20.94 | 17.44 | 2.3 | 13.13 | 4.1 | 12.5 | 10.08 | 11.11 | 3.1 | Yes, x, curved | [6 empty] | Big Panicoideae | 12 | 1 | N | II
B.80 36.S | 1 | 490 | broken | [16 empty] | Damaged | Damaged | 2 | N
B.80 36.S | 1 | 491 | 1.5.8 | 15.91 | 14 | 2.1 | 13.13 | 4.5 | 12.5 | 10.11 | 11.11 | 3.1 | Yes, x, straight | [6 empty] | No ID | 5 | 1 | Y
B.80 36.S | 1 | 492 | 1.5.8 | 18.28 | 14.29 | 2.1 | 13.13 | 4.5 | 12.5 | 10.02/.11 | 11.11 | 3.1 | Yes, x, straight | [6 empty] | No type | NO TYPE | 1 | Y
B.80 36.S | 1 | 493 | 1.6.5 | 13.92 | 10.2 | 2.1 | 13.13 | 4.1 | 12.5 | 10.02/.11 | 11.11 | 3.2 | Yes, x, straight | [6 empty] | No type | NO TYPE | 0 | Y | II
B.80 36.S | 1 | 494 | 1.8.11 | 18.03 | 15.04 | 2.3 | 13.13 | 4.1 | 12.5 | 10.14 | 11.11 | 3.2 | Yes, x, straight | [6 empty] | Damaged | Damaged | 1 | N
B.80 36.S | 1 | 495 | 1.5.6 | 8.5 | 7.41 | 2.3 | 13.13 | 4.1 | 12.5 | 10.11 | 11.11 | 3.1 | Yes, x, straight | [6 empty] | No ID | 8 | 0 | Y
B.80 36.S | 1 | 496 | 1.11.3 | 15.24 | 13.35 | 2.3 | 13.13 | 4.5 | 12.5 | 10.08 | 11.11 | 3.1 | Yes, x, straight | [6 empty] | Panicoideae | 2 | 0 | Y
B.80 36.S | 1 | 497 | 1.5 | 15.33 | 12.59 | 2.3 | 13.13 | 4.5 | 12.5 | 10.11 | 11.17 | 3.2 | Diffused | [6 empty] | Damaged | Damaged | 1 | Y | II
B.80 36.S | 1 | 498 | 1.10.6 | 10.15 | 9.59 | 2.1 | 13.13 | 4.5 | 12.5 | 10.02/.11 | 11.11 | 3.2 | Yes, +, straight | [6 empty] | Panicoideae | 2 | 0 | Y | 2?
B.80 36.S | 1 | 499 | 1.10.6 | 14.49 | 12.24 | 2.1 | 13.13 | 4.5 | 12.5 | 10.02/.11 | 11.11 | 3.2 | Yes, +, straight | [6 empty] | No type | NO TYPE | 1 | Y
B.80 36.S | 1 | 500 | 1.9 | 17.01 | 16.15 | 2.1 | 13.13 | 4.5 | 12.5 | 10.08/.02 | 11.13 | 3.1 | Yes, +, straight | [6 empty] | Big Panicoideae | 12 | 1 | Y
B.80 36.S | 1 | 501 | 1.9.2 | 19.67 | 16.86 | 2.1 | 13.15 | 4.5 | 12.5 | 10.02/.11 | 11.11 | 3.1 | Yes, +, straight | [6 empty] | Big Panicoideae | 12 | 2 | Y
B.80 36.S | 1 | 502 | clus | [9 empty] | Araceae type | [6 empty] | Aggregates | 11 | 1 | Y | GOOD EX.
B.80 36.S | 1 | 503 | 1.10.6 | 15.69 | 12.56 | 2.3 | 13.13 | 4.5 | 12.5 | 10.08/.11 | 11.14 | 3.1 | Diffused | [6 empty] | Damaged | Damaged | 1 | N
B.80 36.S | 1 | 504 | 1.5.5 | 13.64 | 10.51 | 2.1 | 13.13 | 4.5 | 12.5 | 10.02 | 11.11 | 3.1 | Yes, x, straight | [6 empty] | No ID | 5 | 0 | Y | GOOD EX. EXELL
B.80 36.S | 1 | 505 | 1.5.5 | 11.43 | 8.89 | 2.1 | 13.13 | 4.5 | 12.5 | 10.02 | 11.11 | 3.1 | Yes, x, straight | [6 empty] | No ID | 5 | 0 | Y | GOOD EX. EXELL
B.80 36.S | 1 | 506 | 1.10.2 | 16.49 | 13.99 | 2.3 | 13.15 | 4.1 | 12.5 | 10.8 | 11.13 | 3.1 | Diffused | [6 empty] | Big Panicoideae | 12 | 2 | N
B.80 36.S | 1 | 507 | 1.5.6 | 14.05 | 13.16 | 2.3 | 13.13 | 4.5 | 12.5 | 10.13 | 11.11 | 3.1 | Yes, x, straight | [6 empty] | No ID | 5 | 0 | Y
B.80 36.S | 1 | 508 | 1.5.6 | 12.97 | 12.27 | 2.1 | 13.13 | 4.5 | 12.5 | 10.02/.11 | 11.17 | 3.2 | Yes, x, straight | [6 empty] | Damaged | Damaged | 1 | Y
B.80 36.S | 1 | 509 | 1.10.6 | 21.08 | 16.34 | 2.3 | 13.15 | 4.5 | 12.5 | 10.02/.11 | 11.13 | 3.1 | Yes, x, straight | [6 empty] | Big Panicoideae | 12 | 2 | Y
B.80 36.S | 1 | 510 | 1.5.6 | 18.08 | 15.02 | 2.1 | 13.13 | 4.5 | 12.5 | 10.02/.11 | 11.11 | 3.1 | Yes, x, straight | [6 empty] | Damaged | Damaged | 1 | Y
B.80 36.S | 1 | 511 | 1.5.8 | 16.06 | 14.87 | 2.1 | 13.13 | 4.5 | 12.5 | 10.02/.11 | 11.11 | 3.1 | Yes, x, straight | [6 empty] | No ID | 5 | 1 | N
B.80 36.S | 1 | 512 | 1.5 | 15.16 | 13.68 | 2.1 | 13.13 | 4.5 | 12.5 | 10.02/.11 | 11.17 | 3.1 | Diffused | [6 empty] | Damaged | Damaged | 1 | Y
B.80 36.S | 1 | 513 | 1.5 | 13.74 | 12.43 | 2.1 | 13.13 | 4.5 | 12.5 | 10.02/.11 | 11.17 | 3.1 | Yes, x, straight | [6 empty] | Damaged | Damaged | 1 | Y
B.80 36.S | 1 | 514 | 1.5 | 18.02 | 16.69 | 2.1 | 13.13 | 4.5 | 12.5 | 10.02/.11 | 11.17 | 3.1 | Yes, x, straight | [6 empty] | No ID | 10 | 1 | Y | GOOD EX. EXELL
B.80 36.S | 1 | 515 | 1.5 | 13.71 | 13.49 | 2.3 | 13.13 | 4.5 | 12.5 | 10.08 | 11.11 | 3.2 | Yes, x, straight | [6 empty] | No ID | 10 | 1 | Y | GOOD EX. EXELL
B.80 36.S | 1 | 516 | 1.5.6 | 10.44 | 9.65 | 2.1 | 13.13 | 4.5 | 12.5 | 10.02 | 11.11 | 3.1 | Yes, x, straight | [6 empty] | No type | NO TYPE | 0 | Y
B.80 36.S | 1 | 517 | 1.5.6 | 17.79 | 14.04 | 2.1 | 13.15 | 4.5 | 12.5 | 10.02/.11 | 11.11 | 3.2 | Yes, x, straight | [6 empty] | Damaged | Damaged | 1 | Y
B.80 36.S | 1 | 518 | 1.5 | 8.72 | 8.15 | 2.1 | 13.13 | 4.1 | 12.5 | 10.01 | 11.17 | 3.1 | Yes, x, straight | [6 empty] | No ID | 8 | 0 | Y
B.80 36.S | 1 | 519 | 1.5.6 | 11.89 | 10.07 | 2.1 | 13.13 | 4.5 | 12.5 | 10.02 | 11.11 | 3.2 | Yes, x, curved | [6 empty] | No type | NO TYPE | 1 | Y
B.80 36.S | 1 | 520 | 1.8.34 | 18.83 | 15.38 | 2.1 | 13.13 | 4.5 | 12.5 | 10.02 | 11.11 | 3.1 | Yes, +, straight | [6 empty] | No ID | 5 | 0 | Y
B.80 36.S | 1 | 521 | 1.10.6 | 19.02 | 16.99 | 2.3 | 13.13 | 4.5 | 12.5 | 10.08 | 11.11 | 3.1 | Yes, x, straight | [6 empty] | Damaged | Damaged | 1 | N
B.80 36.S | 1 | 522 | 1.5 | 13.14 | 11.47 | 2.1 | 13.13 | 4.5 | 12.5 | 10.11/.02 | 11.11 | 3.2 | Yes, x, straight | [6 empty] | No ID | 5 | 0 | 1
B.80 36.S | 1 | 523 | 1.5.6 | 18.37 | 14.43 | 2.1 | 13.13 | 4.5 | 12.5 | 10.02/.11 | 11.11 | 3.1 | Yes, x, straight | [6 empty] | Damaged | Damaged | 1 | Y
B.80 36.S | 1 | 524 | 1.1 | 15.29 | 12.96 | 2.1 | 13.13 | 4.5 | 12.5 | 10.02/.11 | 11.11 | 3.1 | Yes, x, straight | [6 empty] | No type | NO TYPE | 1 | N
B.80 36.S | 1 | 525 | 1.5 | 12.95 | 12.45 | 2.1 | 13.13 | 4.5 | 12.5 | 10.02/.11 | 11.17 | 3.1 | Yes, +, straight | [6 empty] | No type | NO TYPE | 1 | Y
B.80 36.S | 1 | 526 | 1.4 | 8.91 | 8.46 | 2.3 | 13.13 | 4.5 | 12.5 | 10.18 | 11.13 | 3.1 | Yes, x, curved | Araceae | [5 empty] | Avena | 11 | 0 | Y | ARUM
B.80 36.S | 1 | 527 | 1.5.6 | 18.36 | 14.54 | 2.1 | 13.13 | 4.5 | 12.5 | 10.11/.02 | 11.11 | 3.1 | Diffused | [6 empty] | No type | NO TYPE | 1 | Y
B.80 36.S | 1 | 528 | 1.5.6 | 15.36 | 13.94 | 2.1 | 13.13 | 4.5 | 12.5 | 10.11 | 11.11 | 3.1 | Yes, x, curved | [6 empty] | No type | NO TYPE | 0 | Y
B.80 36.S | 1 | 529 | 1.5.6 | 15.86 | 13.47 | 2.1 | 13.13 | 4.5 | 12.5 | 10.11/.02 | 11.11 | 3.1 | Yes, x, straight | [6 empty] | Damaged | Damaged | 1 | Y
B.80 36.S | 1 | 530 | 1.1 | 13.8 | 13.07 | 2.1 | 13.13 | 4.5 | 12.5 | 10.11/.02 | 11.17 | 3.1 | Yes, +, straight | [6 empty] | No type | NO TYPE | 0 | Y
B.80 36.S | 1 | 531 | 1.5 | 14.33 | 12.02 | 2.1 | 13.13 | 4.5 | 12.5 | 10.11/.02 | 11.17 | 3.1 | Diffused | [6 empty] | No type | NO TYPE | 0 | Y
B.80 36.S | 1 | 532 | 1.5 | 16.89 | 13.88 | 2.1 | 13.13 | 4.5 | 12.5 | 10.11/.02 | 11.17 | 3.1 | Yes, x, straight | [6 empty] | Damaged | Damaged | 2 | Y
B.80 36.S | 1 | 533 | 1.1 | 14.59 | 14.37 | 2.3 | 13.13 | 4.5 | 12.5 | 10.14 | 11.17 | 3.1 | Yes, x, curved | [6 empty] | Damaged | Damaged | 2 | N
B.80 36.S | 1 | 534 | 1.5 | 12.57 | 8.37 | 2.3 | 13.13 | 4.1 | 12.5 | 10.11 | 11.11 | 3.1 | Yes, x, straight | [6 empty] | Damaged | Damaged | 1 | Y | II
B.80 36.S | 1 | 535 | 1.5.6 | 7.5 | 6.77 | 2.1 | 13.13 | 4.1 | 12.5 | 10.17 | 11.17 | 3.1 | Yes, x, straight | [6 empty] | No ID | 8 | 0 | Y
B.80 36.S | 1 | 536 | 1.1 | 12.54 | 12.46 | 2.1 | 13.13 | 4.5 | 12.5 | 10.02 | 11.17 | 3.1 | Yes, +, straight | [6 empty] | No type | NO TYPE | 0 | Y
B.80 36.S | 1 | 537 | 1.10.5 | 19.2 | 17.88 | 2.3 | 13.13 | 4.5 | 12.5 | 10.08 | 11.11 | 3.1 | Yes, x, straight | [6 empty] | Big Panicoideae | 12 | 1 | Y
B.80 36.S | 1 | 538 | 1.10.5 | 18.69 | 15.51 | 2.3 | 13.13 | 4.1 | 12.5 | 10.11 | 11.11 | 3.1 | Diffused | [6 empty] | Damaged | Damaged | 1 | N
B.80 36.S | 1 | 539 | 1.5.6 | 17.79 | 14.58 | 2.1 | 13.13 | 4.5 | 12.5 | 10.11 | 11.11 | 3.2 | Yes, +, straight | [6 empty] | No type | NO TYPE | 0 | Y
B.80 36.S | 1 | 540 | 1.10.5 | 12.46 | 10.11 | 2.1 | 13.13 | 4.5 | 12.5 | 10.11 | 11.14 | 3.1 | Diffused | [6 empty] | Damaged | Damaged | 2 | Y
B.80 36.S | 1 | 541 | 1.5.6 | 17.24 | 14.4 | 2.3 | 13.15 | 4.1 | 12.5 | 10.11 | 11.11 | 3.1 | Yes, x, straight | [6 empty] | Damaged | Damaged | 1 | Y | II
B.80 36.S | 1 | 542 | 1.5.6 | 17.41 | 13.31 | 2.3 | 13.13 | 4.1 | 12.5 | 10.11 | 11.11 | 3.1 | Yes, x, straight | [6 empty] | No type | NO TYPE | 1 | Y | QUERCUS?
B.80 36.S | 1 | 543 | 1.5 | 16.15 | 15.11 | 2.1 | 13.13 | 4.5 | 12.5 | 10.11/.2 | 11.17 | 3.1 | Yes, +, straight | [6 empty] | No ID | 5 | 0 | Y
B.80 36.S | 1 | 544 | 1.1 | 9.95 | 9.85 | 2.3 | 13.13 | 4.5 | 12.5 | 10.11 | 11.17 | 3.1 | Diffused | pressure | [5 empty] | No ID | 8 | 1 | N
B.80 36.S | 1 | 545 | 1.8.13 | 10.07 | 9.85 | 2.1 | 13.13 | 4.1 | 12.5 | 10.11 | 11.11 | 3.1 | Yes, x, straight | [6 empty] | No ID | 10 | 1 | N
B.80 36.S | 1 | 546 | 1.1 | 13.94 | 12.61 | 2.1 | 13.13 | 4.5 | 12.5 | 10.08/11 | 11.17 | 3.1 | Yes, +, straight | [6 empty] | No ID | 5 | 0 | Y
B.80 36.S | 1 | 547 | 1.10.2 | 17.15 | 16.28 | 2.3 | 13.15 | 4.1 | 12.5 | 10.11 | 11.13 | 3.1 | Yes, +, straight | [6 empty] | Damaged | Damaged | 1 | N
B.80 36.S | 1 | 548 | 1.10.6 | 18.81 | 17.95 | 2.1 | 13.15 | 4.1 | 12.1 | 10.02/.11 | 11.13 | 3.1 | Yes, x, straight | [6 empty] | Big Panicoideae | 12 | 1 | Y
B.80 36.S | 1 | 549 | 1.5.6 | 15.22 | 12.23 | 2.1 | 13.13 | 4.1 | 12.1 | 10.11 | 11.11 | 3.1 | Diffused | [6 empty] | Damaged | Damaged | 1 | Y | II
B.80 36.S | 1 | 550 | 1.1 | 17.38 | 16.76 | 2.1 | 13.13 | 4.5 | 12.5 | 10.11 | 11.17 | 3.1 | Yes, x, curved | [6 empty] | Damaged | Damaged | 1 | Y
B.80 36.S | 1 | 551 | 1.5.6 | 19.27 | 15.27 | 2.1 | 13.13 | 4.5 | 12.5 | 10.02/.11 | 11.11 | 3.1 | Yes, x, straight | [6 empty] | No type | NO TYPE | 1 | Y
B.80 36.S | 1 | 552 | 1.1 | 12.98 | 12.95 | 2.1 | 13.13 | 4.5 | 12.5 | 10.14 | 11.17 | 3.1 | Yes, x, curved | [6 empty] | Damaged | Damaged | 1 | Y
B.80 36.S | 1 | 553 | 1.9.2 | 15.85 | 13.88 | 2.1 | 13.13 | 4.5 | 12.5 | 10.02/.11 | 11.17 | 3.1 | Yes, x, straight | [6 empty] | No type | NO TYPE | 1 | Y
B.80 36.S | 1 | 554 | 1.5 | 22.48 | 18.45 | 2.1 | 13.13 | 4.1 | 12.1 | 10.11 | 11.11 | 3.1 | Diffused | Gelatinized | [5 empty] | Damaged | Damaged | 2 | N
B.80 36.S | 1 | 555 | 1.1 | 17.46 | 16.98 | 2.1 | 13.13 | 4.5 | 12.1 | 10.11 | 11.17 | 3.1 | Diffused | damaged | [5 empty] | Damaged | Damaged | 1 | Y
B.80 36.S | 1 | 556 | 1.1 | 13.8 | 13.54 | 2.1 | 13.13 | 4.5 | 12.5 | 10.02/.11 | 11.11 | 3.1 | Yes, x, straight | [6 empty] | No type | NO TYPE | 0 | Y
B.80 36.S | 1 | 557 | 1.1 | 11.58 | 11.34 | 2.1 | 13.13 | 4.5 | 12.5 | 10.01 | 11.17 | 3.1 | Yes, +, straight | [6 empty] | No ID | 5 | 2 | Y
B.80 36.S | 1 | 558 | 1.5.6 | 12.82 | 10.35 | 2.1 | 13.13 | 4.1 | 12.5 | 10.02/.11 | 11.11 | 3.1 | Yes, +, straight | [6 empty] | Damaged | Damaged | 1 | Y | II
B.80 36.S | 1 | 559 | 1.5.6 | 11.75 | 11.17 | 2.1 | 13.13 | 4.5 | 12.5 | 10.02 | 11.17 | 3.1 | Yes, +, straight | [6 empty] | No ID | 5 | 0 | Y
B.80 36.S | 1 | 560 | 1.10.5 | 20.67 | 14.58 | 2.3 | 13.15 | 4.1 | 12.5 | 10.14 | 11.11 | 3.1 | Diffused | [6 empty] | Damaged | Damaged | 2 | N | II
B.80 36.S | 1 | 561 | 1.9.6 | 11.08 | 8.84 | 2.3 | 13.06 | 4.1 | 12.5 | 10.01 | 11.17 | 3.1 | Yes, x, straight | [6 empty] | Avena | 11 | N | Y | GOOD EX. EXELL
B.80 36.S | 1 | 562 | 1.10.6 | 8.09 | 7.47 | 2.3 | 13.15 | 4.1 | 12.5 | 10.01 | 11.17 | 3.1 | Diffused | [6 empty] | Avena | 11 | N | Y
B.80 36.S | 1 | 563 | Void | [16 empty] | VOID | VOID
B.80 36.S | 1 | 564 | Void | [16 empty] | VOID | VOID
B.80 36.S | 1 | 565 | Void | [16 empty] | VOID | VOID
B.80 36.S | 1 | 566 | Void | [16 empty] | VOID | VOID
B.80 36.S | 1 | 567 | 1.5 | 16.74 | 10.72 | 2.3 | 13.13 | 4.1 | 12.5 | 10.11 | 11.11 | 3.1 | Yes, x, curved, diffused | [6 empty] | No ID | 7 | 1 | Y | II
B.80 36.S | 1 | 568 | 1.5.8 | 18.63 | 17.09 | 2.1 | 13.13 | 4.5 | 12.5 | 10.11 | 11.11 | 3.1 | Yes, x, straight | [6 empty] | No ID | 5 | 1 | Y
B.80 36.S | 1 | 569 | 1.5.6 | 11.44 | 10.12 | 2.1 | 13.13 | 4.1 | 12.5 | 10.02/.11 | 11.11 | 3.1 | Yes, x, straight | [6 empty] | Damaged | Damaged | 0 | Y | II
B.80 36.S | 1 | 570 | 1.1 | 16.95 | 16.46 | 2.1 | 13.13 | 4.5 | 12.5 | 10.02 | 11.17 | 3.1 | Yes, x, straight | [6 empty] | No ID | 5 | 0 | Y
B.80 36.S | 1 | 571 | 1.10.5 | 21.12 | 14.78 | 2.3 | 13.15 | 4.1 | 12.5 | 10.11/.14 | 11.13 | 3.1 | Diffused | [6 empty] | Big Panicoideae | 12 | 2 | Y
B.80 36.S | 1 | 572 | 1.5 | 13.47 | 11.87 | 2.1 | 13.13 | 4.5 | 12.5 | 10.02 | 11.17 | 3.1 | Yes, x, straight | [6 empty] | No ID | 5 | 0 | Y
B.80 36.S | 1 | 573 | 1.5 | 14.88 | 12.6 | 2.1 | 13.13 | 4.5 | 12.5 | 10.03 | 11.17 | 3.1 | Yes, x, straight | [6 empty] | No ID | 5 | 1 | Y
B.80 36.S | 1 | 574CL | [17 empty] | Aggregates | 5 |  | N
B.80 36.S | 1 | 575 | 1.1 | 12.13 | 12.12 | 2.1 | 13.13 | 4.5 | 12.5 | 10.08 | 11.17 | 3.1 | Yes, +, straight | [6 empty] | No ID | 10 | 1 | Y
B.80 36.S | 1 | 576 | 1.5.8 | 14.83 | 14.37 | 2.1 | 13.13 | 4.5 | 12.5 | 10.02 | 11.11 | 3.2 | Yes, x, straight | [6 empty] | No type | NO TYPE | 1 | N
B.80 36.S | 1 | 577 | 1.1 | 8.14 | 8.08 | 2.1 | 13.13 | 4.5 | 12.5 | 10.02 | 11.17 | 3.1 | Yes, x, straight | [6 empty] | No ID | 8 | 0 | Y
B.80 36.S | 1 | 578 | 1.6.6 | 8.63 | 7.94 | 2.1 | 13.13 | 4.5 | 12.5 | 10.11 | 11.11 | 3.1 | Yes, x, straight | [6 empty] | No ID | 8 | 1 | Y
B.80 36.S | 1 | 579 | 1.1 | 14.37 | 0 | 2.1 | 13.13 | 4.5 | 12.5 | 10.02/.11 | 11.17 | 3.1 | Yes, x, straight | [6 empty] | No ID | 5 | 0 | Y
B.80 36.S | 1 | 580 | 1.9.2 | 17.77 | 17.22 | 2.1 | 13.13 | 4.5 | 12.5 | 10.11 | 11.17 | 3.2 | Yes, +, curved, diffused | [6 empty] | Damaged | Damaged | 1 | Y
B.80 36.S | 1 | 581 | 1.11 | 16.86 | 16.26 | 2.3 | 13.13 | 4.5 | 12.5 | 10.11 | 11.11 | 3.1 | Yes, x, straight | [6 empty] | Damaged | Damaged | 1 | Y
B.80 36.S | 1 | 582 | 1.6.6 | 11.79 | 10.82 | 2.1 | 13.13 | 4.5 | 12.5 | 10.11 | 11.11 | 3.1 | Yes, x, straight | [6 empty] | No type | NO TYPE | 0 | Y
B.80 36.S | 1 | 583 | 1.8.11 | 9.25 | 7.55 | 2.1 | 13.13 | 4.1 | 12.5 | 10.01 | 11.11 | 3.1 | Yes, x, straight | [6 empty] | No ID | 8 | 0 | Y
B.80 36.S | 1 | 584 | 1.10.6 | 16.95 | 15.02 | 2.1 | 13.15 | 4.5 | 12.5 | 10.11 | 11.13 | 3.1 | Yes, x, straight | [6 empty] | Big Panicoideae | 12 | 1 | N | GOOD EX.
B.80 36.S | 1 | 585 | 1.10.6 | 15.19 | 13.8 | 2.2 | 13.15 | 4.5 | 12.5 | 10.11 | 11.13 | 3.1 | Yes, x, straight | [6 empty] | Big Panicoideae | 12 | 1 | Y | GOOD EX. EXLL.
B.80 36.S | 1 | 586 | 1.10.6 | 13.82 | 12.66 | 2.1 | 13.15 | 4.5 | 12.5 | 10.02/.11 | 11.11 | 3.1 | Yes, x, straight | [6 empty] | Big Panicoideae | 12 | 1 | Y | GOOD EX. EXLL.
B.80 36.S | 1 | 587 | 1.8.11 | 11.5 | 10.13 | 2.1 | 13.13 | 4.5 | 12.5 | 10.02/.11 | 11.11 | 3.1 | Yes, x, straight | [6 empty] | No ID | 5 | 1 | Y | GOOD EX. EXLL.
B.80 36.S | 1 | 588 | 1.8.10 | 5.68 | 4.84 | 2.3 | 13.13 | 4.1 | 12.1 | 10.01 | 11.13 | 3.1 | Diffused | [6 empty] | No ID | 8 | 0 | Y
B.80 36.S | 1 | 589 | 1.5 | 13.7 | 11.94 | 2.1 | 13.13 | 4.1 | 12.5 | 10.11 | 11.11 | 3.1 | Yes, +, straight | [6 empty] | No type | NO TYPE | 1 | Y
B.80 36.S | 1 | 590 | 1.5 | 21.01 | 16.87 | 2.1 | 13.15 | 4.5 | 12.5 | 10.11 | 11.11 | 3.1 | Yes, x, straight | [6 empty] | No type | NO TYPE | 2 | Y
B.80 36.S | 1 | 591 | 1.10.6 | 15.49 | 14.05 | 2.3 | 13.13 | 4.1 | 12.5 | 10.11 | 11.11 | 3.1 | Yes, x, straight | [6 empty] | Panicoideae | 2 | 2 | N
B.80 36.S | 1 | 592 | 1.8.34 | 15.31 | 13.81 | 2.1 | 13.13 | 4.5 | 12.5 | 10.11 | 11.11 | 3.1 | Yes, x, straight | [6 empty] | No type | NO TYPE | 1 | Y
B.80 36.S | 1 | 593 | 1.9.2 | 14.53 | 13.66 | 2.1 | 13.13 | 4.1 | 12.5 | 10.02/.11 | 11.11 | 3.1 | Yes, +, straight | [6 empty] | Panicoideae | 2 | 1 | N | Z-ARM
B.80 36.S | 1 | 594 | 1.1 | 16.3 | 15.6 | 2.3 | 13.13 | 4.5 | 12.5 | 10.01 | 11.17 | 3.1 | Yes, +, straight | [6 empty] | No ID | 5 | 0 | Y
B.80 36.S | 1 | 595 | 1.5 | 16.2 | 14.93 | 2.1 | 13.13 | 4.5 | 12.5 | 10.11 | 11.17 | 3.1 | Yes, +, straight | [6 empty] | Damaged | Damaged | 0 | Y
B.80 36.S | 1 | 596 | 1.6.6 | 14.33 | 10.8 | 2.1 | 13.13 | 4.1 | 12.5 | 10.18 | 11.11 | 3.2 | Yes, x, curved | [6 empty] | No ID | 7 | 0 | Y | II
B.80 36.S | 1 | 597 | 1.5.6 | 14.08 | 11.79 | 2.1 | 13.13 | 4.1 | 12.5 | 10.11 | 11.11 | 3.1 | Diffused | [6 empty] | No type | NO TYPE | 1 | Y
B.80 36.S | 1 | 598 | 1.10.6 | 12.52 | 11.63 | 2.1 | 13.13 | 4.5 | 12.5 | 10.02 | 11.13 | 3.1 | Yes, x, straight | [6 empty] | Panicoideae | 2 | 1 | Y
B.80 36.S | 1 | 599 | 1.5.6 | 12.99 | 11.65 | 2.1 | 13.13 | 4.5 | 12.5 | 10.02/.11 | 11.11 | 3.1 | Yes, x, straight | [6 empty] | No type | NO TYPE | 0 | Y
B.80 36.S | 1 | 600 | 1.8.12 | 15.22 | 14.38 | 2.1 | 13.13 | 4.5 | 12.5 | 10.11/.02 | 11.11 | 3.1 | Yes, x, straight | [6 empty] | Damaged | Damaged | 1 | Y
B.80 36.S | 1 | 601 | 1.5.8 | 24.99 | 16.39 | 2.1 | 13.15 | 4.1 | 12.5 | 10.02/.11 | 11.11 | 3.1 | Yes, x, straight | expanded | [5 empty] | Damaged | Damaged | 2 | Y
B.80 36.S | 1 | 602 | 1.5 | 8.17 | 7.84 | 2.1 | 13.13 | 4.5 | 12.5 | 10.02 | 11.11 | 3.1 | Yes, x, straight | [6 empty] | No ID | 5 | 0 | Y
B.80 36.S | 1 | 603 | 1.5.6 | 13.47 | 11.22 | 2.1 | 13.13 | 4.5 | 12.5 | 10.02/.11 | 11.11 | 3.1 | Yes, x, straight | [6 empty] | No type | NO TYPE | 0 | Y
B.80 36.S | 1 | 604 | 1.1 | 9.31 | 9.27 | 2.3 | 13.13 | 4.1 | 12.5 | 10.11 | 11.17 | 3.1 | Diffused | [6 empty] | No ID | 8 | 1 | N
B.80 36.S | 1 | 605 | 1.5.6 | 11.26 | 8.33 | 2.1 | 13.13 | 4.1 | 12.5 | 10.11 | 11.11 | 3.1 | Yes, x, curved | [6 empty] | No ID | 7 | 0 | Y | II
B.80 36.S | 1 | 606 | Void | [16 empty] | VOID | VOID
B.80 36.S | 1 | 607 | 1.5.6 | 17.1 | 11.78 | 2.3 | 13.13 | 4.1 | 12.5 | 10.11 | 11.11 | 3.1 | Yes, x, straight | [6 empty] | Damaged | Damaged | 2 | N
B.80 36.S | 1 | 608 | 1.10.6 | 15.84 | 14.4 | 2.1 | 13.13 | 4.5 | 12.5 | 10.02/.11 | 11.11 | 3.1 | Yes, x, straight | [6 empty] | Damaged | Damaged | 1 | N
B.80 36.S | 1 | 609 | 1.1 | 0 | 0 | 2.1 | 13.13 | 4.5 | 12.5 | 10.02 | 11.17 | 3.1 | Yes, +, straight | [6 empty] | Damaged | Damaged | 0 | N
B.80 36.S | 1 | 610 | 1.1 | 10.64 | 10.37 | 2.1 | 13.13 | 4.5 | 12.5 | 10.02 | 11.17 | 3.1 | Yes, +, straight | [6 empty] | No ID | 5 | 0 | Y
B.80 36.S | 1 | 611 | 1.4.2 | 10.66 | 9.03 | 2.1 | 13.13 | 4.1 | 12.5 | 10.02/.18 | 11.13 | 3.2 | Yes, x, curved | [6 empty] | No ID | 6 | 1 | Y
B.80 36.S | 1 | 612 | 1.5 | 17.24 | 15.2 | 2.1 | 13.13 | 4.5 | 12.5 | 10.02/.11 | 11.11 | 3.1 | Yes, +, straight | [6 empty] | No ID | 5 | 0 | Y
B.80 36.S | 1 | 613 | 1.10.5 | 19.4 | 13.36 | 2.1 | 13.13 | 4.5 | 12.5 | 10.18 | 11.13 | 3.2 | Yes, x, curved | [6 empty] | No ID | 7 | 1 | N | II
B.80 50.S | 1 | 614 | BROKEN | [16 empty] | Damaged | Damaged | 1 | N
B.80 50.S | 1 | 615 | 1.1 | 26.98 | 26.76 | 2.3 | 13.13 | 4.3 | 12.5 | 10.01 | 11.17 | 3.2 | Yes, x, curved | [6 empty] | USO | 17 | 0 | Y
B.80 50.S | 1 | 616 | 1.5.7 | 64.35 | 49.2 | 2.3 | 13.13 | 4.3 | 12.5 | 10.03 | 11.11 | 3.2 | Yes, x, curved | [6 empty] | USO | 18 | 1 | Y
B.80 50.S | 1 | 617 | BROKEN | [16 empty] | Damaged | Damaged | 1 | N
B.80 50.S | 1 | 618 | BROKEN | [16 empty] | Damaged | Damaged | 1 | N
B.80 50.S | 1 | 619 | 1.9.2 | 18.52 | 18.45 | 2.3 | 13.15 | 4.1 | 12.5 | 10.03 | 11.13 | 3.1 | Yes, x, straight | [6 empty] | Damaged | Damaged | 1 | Y
B.80 50.S | 1 | 620 | BROKEN | [16 empty] | Damaged | Damaged | 1 | N
B.80 50.S | 1 | 621 | 1.5 | 41.89 | 34.61 | 2.3 | 13.13 | 4.3 | 12.5 | 10.08 | 11.17 | 3.2 | Yes, x, curved | [6 empty] | USO | 13 | 1 | Y
B.80 50.S | 1 | 622 | 1.5 | 41.41 | 29.05 | 2.1 | 13.13 | 4.3 | 12.5 | 10.03 | 11.11 | 3.2 | Yes, x, wavy | [6 empty] | USO | 13 | 1 | Y
B.80 50.S | 1 | 623 | 1.8.11 | 49.67 | 39.86 | 2.1 | 13.13 | 4.3 | 12.5 | 10.03 | 11.11 | 3.1 | Yes, x, curved | [6 empty] | USO | 18 | 1 | Y
B.80 50.S | 1 | 624 | 1.5 | 29.42 | 22.7 | 2.3 | 13.13 | 4.3 | 12.5 | 10.01 | 11.11 | 3.2 | Yes, x, curved | [6 empty] | USO | 4 | 1 | Y
B.80 50.S | 1 | 625 | BROKEN | [16 empty] | Damaged | Damaged | 1 | Y
B.80 50.S | 1 | 626 | 1.8.28 | 49.38 | 38.55 | 2.3 | 13.13 | 4.3 | 12.5 | 10.18 | 11.11 | 3.2 | Yes, x, curved | [6 empty] | USO | 19 | 1 | Y
B.80 50.S | 1 | 627 | 1.7 | 15.8 | 11.19 | 2.1 | 13.13 | 4.1 | 12.5 | 10.08 | 11.14 | 3.2 | Yes, x, curved | [6 empty] | No ID | 7 | 0 | Y | II
B.80 50.S | 2 | 628 | 1.6.7 | 39.32 | 32.12 | 2.1 | 13.13 | 4.3 | 12.5 | 10.08 | 11.11 | 3.2 | Yes, x, wavy | [6 empty] | USO | 13 | 1 | Y
B.80 50.S | 2 | 629 | 1.5.6 | 14.22 | 12.56 | 2.3 | 13.13 | 4.5 | 12.5 | 10.03 | 11.11 | 3.1 | Yes, x, curved | [6 empty] | No ID | 10 | 0 | Y
B.80 50.S | 2 | 630 | 1.4 | 20.46 | 20.09 | 2.3 | 13.13 | 4.5 | 12.5 | 10.08 | 11.17 | 3.1 | Yes, x, curved | [6 empty] | USO | 17 | 1 | Y
B.80 50.S | 2 | 631 | 1.9.3 | 18.5 | 14.59 | 2.3 | 13.13 | 4.1 | 12.6 | 10.03 | 11.13 | 3.1 | Yes, x, curved | [6 empty] | Big Panicoideae | 12 | 1 | Y
B.80 50.S | 2 | 632 | 1.6.7 | 48.73 | 33.48 | 2.3 | 13.13 | 4.3 | 12.5 | 10.18 | 11.11 | 3.2 | Yes, x, curved | [6 empty] | USO | 18 | 1 | N
B.80 50.S | 2 | 633 | 1.10.5 | 21.67 | 14.79 | 2.3 | 13.15 | 4.1 | 12.6 | 10.11 | 11.13 | 3.1 | Diffused | [6 empty] | Big Panicoideae | 12 | 1 | N
B.80 50.S | 3 | 634 | BROKEN | [16 empty] | USO | 18 | 1 | N
B.80 36.S | 2 | 635 | 1.8.11 | 11.08 | 8.92 | 2.1 | 13.13 | 4.5 | 12.5 | 10.11 | 11.11 | 3.1 | Yes, x, straight | [6 empty] | No type | NO TYPE | 0 | Y
B.80 36.S | 2 | 636 | 1.1 | 10.45 | 10.28 | 2.1 | 13.13 | 4.5 | 12.5 | 10.02 | 11.17 | 3.1 | Yes, +, straight | [6 empty] | No type | NO TYPE | 0 | Y
B.80 36.S | 2 | 637 | 1.5 | 11.81 | 10.75 | 2.1 | 13.13 | 4.1 | 12.5 | 10.11 | 11.17 | 3.1 | Yes, x, straight | [6 empty] | No ID | 10 | 0 | Y
B.80 36.S | 2 | 638 | 1.10.5 | 16.48 | 12.23 | 2.1 | 13.13 | 4.5 | 12.5 | 10.02/.11 | 11.11 | 3.1 | Yes, x, straight | [6 empty] | Damaged | Damaged | 2 | Y | GOOD EX. EXAMP
B.80 36.S | 2 | 639 | 1.6.2 | 9.08 | 7.79 | 2.1 | 13.07 | 4.1 | 12.5 | 10.11 | 11.14 | 3.1 | Yes, x, curved | [6 empty] | Damaged | Damaged | 2 | Y | GOOD EX. EXAMP
B.80 36.S | 2 | 640 | 1.10.5 | 8.78 | 4.21 | 2.3 | 13.13 | 4.1 | 12.5 | 10.01 | 11.13 | 3.1 | Diffused | [6 empty] | Damaged | Damaged | 2 | Y | GOOD EX. EXAMP
B.80 36.S | 2 | 641 | 1.6.1 | 7.2 | 5.38 | 2.1 | 13.07 | 4.1 | 12.5 | 10.01 | 11.13 | 3.1 | Yes, x, straight | [6 empty] | Damaged | Damaged | 2 | Y | GOOD EX. EXAMP
B.80 36.S | 2 | 642 | 1.5 | 12.36 | 10.02 | 2.3 | 13.13 | 4.1 | 12.5 | 10.08 | 11.11 | 3.1 | Yes, x, straight | [6 empty] | No ID | 10 | 1 | Y
B.80 36.S | 2 | 643 | 1.6.6 | 14.5 | 11.88 | 2.1 | 13.13 | 4.5 | 12.5 | 10.11 | 11.11 | 3.1 | Yes, x, curved | [6 empty] | No type | NO TYPE | 0 | Y
B.80 36.S | 2 | 644 | 1.5.6 | 11.57 | 9.56 | 2.1 | 13.13 | 4.1 | 12.5 | 10.02 | 11.11 | 3.2 | Yes, x, straight | [6 empty] | No type | NO TYPE | 0 | Y
B.80 36.S | 2 | 645 | 1.10.5 | 21.55 | 14.6 | 2.1 | 13.15 | 4.1 | 12.5 | 10.11 | 11.11 | 3.1 | Diffused | damaged | [5 empty] | Damaged | Damaged | 2 | N
B.80 36.S | 2 | 646 | 1.10.5 | 16.2 | 14.01 | 2.1 | 13.15 | 4.5 | 12.5 | 10.02 | 11.11 | 3.1 | Yes, x, straight | [6 empty] | Big Panicoideae | 12 | 0 | Y | Z-ARM
B.80 36.S | 2 | 647 | 1.1 | 11.12 | 10.9 | 2.1 | 13.13 | 4.5 | 12.5 | 10.02 | 11.17 | 3.1 | Yes, x, straight | [6 empty] | No type | NO TYPE | 0 | Y
B.80 36.S | 2 | 648 | 1.10.5 | 17.65 | 16.8 | 2.1 | 13.15 | 4.5 | 12.5 | 10.11 | 11.13 | 3.1 | Yes, x, straight | [6 empty] | Big Panicoideae | 12 | 2 | Y
B.80 36.S | 2 | 649 | 1.8.33 | 8.39 | 8.14 | 2.1 | 13.13 | 4.5 | 12.5 | 10.01 | 11.11 | 3.1 | Yes, x, straight | [6 empty] | No ID | 8 | 0 | Y
B.80 36.S | 2 | 650 | 1.1 | 11.69 | 11.3 | 2.1 | 13.13 | 4.5 | 12.5 | 10.02 | 11.17 | 3.1 | Yes, +, straight | [6 empty] | No ID | 5 | 0 | Y
B.80 36.S | 2 | 651 | 1.10.5 | 19.73 | 15.95 | 2.3 | 13.13 | 4.1 | 12.5 | 10.11 | 11.11 | 3.1 | Yes, x, straight | damaged | [5 empty] | Damaged | Damaged | 1 | N
B.80 36.S | 2 | 652 | 1.5 | 13.16 | 11.37 | 2.1 | 13.13 | 4.1 | 12.5 | 10.01/.14 | 11.11 | 3.1 | Yes, x, straight | [6 empty] | No ID | 10 | 1 | Y
B.80 36.S | 2 | 653 | 1.1 | 19.5 | 19.05 | 2.1 | 13.13 | 4.5 | 12.5 | 10.11 | 11.17 | 3.1 | Yes, +, straight | triti? | [5 empty] | No ID | 5 | 1 | Y
B.80 36.S | 2 | 654 | 1.9.6 | 18.03 | 14.57 | 2.1 | 13.13 | 4.5 | 12.5 | 10.11 | 11.13 | 3.1 | Yes, x, straight | [6 empty] | Big Panicoideae | 12 | 2 | N
B.80 36.S | 2 | 655 | 1.1 | 13.32 | 12.61 | 2.1 | 13.13 | 4.5 | 12.5 | 10.11 | 11.17 | 3.2 | Yes, x, straight | [6 empty] | No type | NO TYPE | 1 | Y
B.80 36.S | 2 | 656 | 1.8.24 | 12.38 | 12.02 | 2.1 | 13.13 | 4.1 | 12.5 | 10.02 | 11.11 | 3.2 | Yes, x, straight | [6 empty] | Damaged | Damaged | 3 | N
B.80 36.S | 2 | 657 | 1.10.6 | 14.57 | 14.11 | 2.1 | 13.13 | 4.5 | 12.5 | 10.02 | 11.13 | 3.1 | Yes, x, straight | [6 empty] | No type | NO TYPE | 1 | Y
B.80 36.S | 2 | 658 | 1.10.6 | 17.34 | 15.46 | 2.1 | 13.13 | 4.5 | 12.5 | 10.11 | 11.13 | 3.1 | Yes, x, straight | [6 empty] | Panicoideae | 2 | 2 | N | GOOD EX. EXAMP
B.80 36.S | 2 | 850 | 1.10.6 | 13.77 | 12.71 | 2.1 | 13.13 | 4.5 | 12.5 | 10.11/.03 | 11.13 | 3.1 | Yes, x, straight | [6 empty] | Panicoideae | 2 | 1 | Y | GOOD EX. EXAMP
B.80 36.S | 2 | 851 | 1.10.6 | 13.55 | 12.49 | 2.1 | 13.15 | 4.1 | 12.5 | 10.11 | 11.11 | 3.1 | Yes, x, straight | [6 empty] | Panicoideae | 2 | 1 | Y | GOOD EX. EXAMP
B.80 36.S | 2 | 852 | 1.10.5 | 11.43 | 8.39 | 2.1 | 13.13 | 4.5 | 12.5 | 10.02/.11 | 11.11 | 3.1 | Yes, x, straight | [6 empty] | Panicoideae | 2 | 1 | Y | GOOD EX. EXAMP
B.80 36.S | 2 | 659 | 1.9.2 | 15.41 | 14.86 | 2.1 | 13.13 | 4.5 | 12.5 | 10.11 | 11.11 | 3.1 | Yes, x, straight | [6 empty] | Panicoideae | 2 | 2 | Y
B.80 36.S | 2 | 660 | 1.8.11 | 17.84 | 15.19 | 2.1 | 13.13 | 4.5 | 12.5 | 10.11 | 11.11 | 3.1 | Yes, x, straight | [6 empty] | Damaged | Damaged | 2 | Y
B.80 36.S | 2 | 661 | 1.9.2 | 12.14 | 11.3 | 2.1 | 13.13 | 4.5 | 12.5 | 10.11 | 11.11 | 3.1 | Yes, x, straight | [6 empty] | No type | NO TYPE | 0 | Y
B.80 36.S | 2 | 662 | 1.10.5 | 15.81 | 9.86 | 2.1 | 13.13 | 4.5 | 12.5 | 10.18 | 11.13 | 3.2 | Diffused | [6 empty] | No ID | 7 | 1 | Y | II
B.80 36.S | 2 | 663 | 1.10.6 | 10.93 | 10.33 | 2.1 | 13.13 | 4.5 | 12.5 | 10.02 | 11.11 | 3.1 | Yes, x, straight | [6 empty] | Panicoideae | 2 | 0 | Y
B.80 36.S | 2 | 664 | 1.1 | 10.01 | 9.79 | 2.1 | 13.13 | 4.5 | 12.5 | 10.08 | 11.11 | 3.1 | Yes, x, straight | [6 empty] | No ID | 10 | 1 | Y
B.80 36.S | 2 | 665 | 1.10.3 | 16.64 | 16.25 | 2.1 | 13.13 | 4.5 | 12.5 | 10.02/.11 | 11.13 | 3.1 | Yes, x, straight | [6 empty] | Big Panicoideae | 12 | 2 | N
B.80 36.S | 2 | 666 | 1.1 | 12.92 | 11.72 | 2.1 | 13.13 | 4.5 | 12.5 | 10.11 | 11.17 | 3.1 | Yes, +, straight | [6 empty] | No type | NO TYPE | 1 | Y
B.80 36.S | 2 | 667 | 1.10.6 | 18.54 | 16.89 | 2.1 | 13.15 | 4.5 | 12.5 | 10.11/.02 | 11.14 | 3.2 | Yes, x, straight | damaged | [5 empty] | Big Panicoideae | 12 | 2 | N
B.80 36.S | 2 | 668 | 1.5.6 | 12.74 | 12.37 | 2.1 | 13.13 | 4.5 | 12.5 | 10.02 | 11.11 | 3.1 | Yes, +, straight | [6 empty] | No type | NO TYPE | 2 | Y
B.80 36.S | 2 | 669 | 1.1 | 9.7 | 9.52 | 2.1 | 13.13 | 4.5 | 12.5 | 10.02 | 11.17 | 3.1 | Yes, x, straight | [6 empty] | No ID | 8 | 2 | Y
B.80 36.S | 2 | 670 | 1.9.2 | 17.95 | 14.14 | 2.1 | 13.15 | 4.1 | 12.5 | 10.11 | 11.13 | 3.1 | Yes, x, straight | [6 empty] | Big Panicoideae | 12 | 2 | Y | GOOD EX. EXAMP
B.80 36.S | 2 | 853 | 1.10.6 | 15.86 | 13.15 | 2.1 | 13.13 | 4.1 | 12.5 | 10.11/.01 | 11.13 | 3.1 | Yes, x, curved | [6 empty] | Big Panicoideae | 12 | 2 | Y | GOOD EX. EXAMP
B.80 36.S | 2 | 671 | 1.5 | 10.29 | 9.16 | 2.1 | 13.13 | 4.5 | 12.5 | 10.02 | 11.11 | 3.1 | Yes, x, straight | [6 empty] | No type | NO TYPE | 2 | Y
B.80 36.S | 2 | 672 | 1.5 | 15.18 | 13.82 | 2.1 | 13.13 | 4.5 | 12.5 | 10.02 | 11.17 | 3.1 | Yes, x, straight | [6 empty] | No type | NO TYPE | 0 | Y
B.80 36.S | 2 | 673 | 1.6.6 | 15.19 | 13.74 | 2.3 | 13.13 | 4.5 | 12.5 | 10.14 | 11.11 | 3.1 | Yes, x, curved | [6 empty] | No ID | 10 | 1 | Y
B.80 36.S | 2 | 674 | 1.10.6 | 14.81 | 13.32 | 2.1 | 13.13 | 4.5 | 12.5 | 10.02/.11 | 11.11 | 3.1 | Yes, x, straight | [6 empty] | No type | NO TYPE | 0 | Y
B.80 36.S | 2 | 675 | 1.6.7 | 15.04 | 9.09 | 2.1 | 13.13 | 4.1 | 12.5 | 10.11 | 11.14 | 3.1 | Yes, x, straight | [6 empty] | Quercus | 20 | 1 | Y | QUERCUS?
B.80 36.S | 2 | 676 | 1.5 | 20.99 | 17.08 | 2.1 | 13.13 | 4.1 | 12.5 | 10.11 | 11.17 | 3.1 | Yes, x, straight | damaged | [5 empty] | Damaged | Damaged | 2 | N
B.80 36.S | 2 | 677 | 1.9.2 | 18.42 | 17.53 | 2.3 | 13.15 | 4.1 | 12.5 | 10.08 | 11.11 | 3.1 | Yes, x, straight | [6 empty] | Big Panicoideae | 12 | 2 | N
B.80 36.S | 2 | 678 | 1.10.5 | 19.42 | 15.95 | 2.1 | 13.15 | 4.5 | 12.5 | 10.11 | 11.11 | 3.1 | Yes, x, straight | [6 empty] | Big Panicoideae | 12 | 1 | Y
B.80 36.S | 2 | 679 | 1.5 | 16.2 | 14.42 | 2.1 | 13.13 | 4.5 | 12.5 | 10.11 | 11.11 | 3.1 | Yes, x, straight | [6 empty] | Big Panicoideae | 12 | 2 | N
B.80 36.S | 2 | 680 | 1.1 | 11.84 | 11.39 | 2.1 | 13.13 | 4.5 | 12.5 | 10.11 | 11.17 | 3.1 | Yes, +, straight | [6 empty] | No ID | 5 | 0 | Y
B.80 36.S | 2 | 681 | 1.10.5 | 14.14 | 11.51 | 2.1 | 13.13 | 4.1 | 12.5 | 10.11 | 11.11 | 3.1 | Yes, x, straight | [6 empty] | Damaged | Damaged | 1 | N
B.80 36.S | 2 | 682 | 1.10.6 | 16.44 | 14.22 | 2.1 | 13.14 | 4.5 | 12.5 | 10.11 | 11.13 | 3.1 | Yes, x, straight | [6 empty] | Big Panicoideae | 12 | 2 | N
B.80 36.S | 2 | 683 | 1.8.35 | 19.5 | 15.51 | 2.3 | 13.13 | 4.1 | 12.5 | 10.08 | 11.11 | 3.2 | Yes, x, curved | damaged | [5 empty] | No ID | 10 | 1 | N
B.80 36.S | 2 | 684 | 1.1 | 18.79 | 18.51 | 2.1 | 13.13 | 4.5 | 12.5 | 10.11 | 11.17 | 3.1 | Yes, x, straight | [6 empty] | Damaged | Damaged | 0 | Y
B.80 36.S | 2 | 685 | 1.5 | 13.27 | 12.03 | 2.3 | 13.13 | 4.5 | 12.1 | 10.08 | 11.17 | 3.1 | Yes, x, straight | [6 empty] | Damaged | Damaged | 2 | Y
B.80 36.S | 2 | 686 | 1.5 | 16.74 | 14.53 | 2.1 | 13.13 | 4.5 | 12.5 | 10.14 | 11.17 | 3.2 | Yes, +, straight | [6 empty] | No ID | 5 | 0 | Y | GOOD EX. EXAMP
B.80 36.S | 2 | 687 | 1.5 | 13.6 | 13.16 | 2.1 | 13.13 | 4.5 | 12.5 | 10.02 | 11.17 | 3.2 | Yes, x, straight | [6 empty] | No ID | 5 | 0 | Y | GOOD EX. EXAMP
B.80 36.S | 2 | 688 | 1.5 | 17.51 | 14.24 | 2.1 | 13.13 | 4.5 | 12.5 | 10.02 | 11.11 | 3.2 | Yes, x, straight | [6 empty] | No ID | 5 | 1 | Y | GOOD EX. EXAMP
B.80 36.S | 2 | 689 | 1.5 | 13.31 | 11.33 | 2.1 | 13.13 | 4.5 | 12.5 | 10.11 | 11.11 | 3.2 | Yes, x, straight | [6 empty] | No ID | 5 | 1 | Y | GOOD EX. EXAMP
B.80 36.S | 2 | 690 | 1.1 | 14.77 | 14.57 | 2.1 | 13.13 | 4.5 | 12.5 | 10.02 | 11.17 | 3.1 | Yes, x, straight | [6 empty] | No type | NO TYPE | 0 | Y
B.80 36.S | 2 | 691 | 1.5.6 | 15.38 | 13.06 | 2.1 | 13.13 | 4.5 | 12.5 | 10.11 | 11.17 | 3.1 | Yes, x, straight | [6 empty] | No type | NO TYPE | 0 | Y
B.80 36.S | 2 | 692 | 1.11.1 | 14.39 | 12.44 | 2.1 | 13.15 | 4.1 | 12.5 | 10.11 | 11.13 | 3.2 | Yes, x, straight | [6 empty] | Panicoideae | 2 | 1 | Y | 2?
B.80 36.S | 2 | 693 | 1.5 | 21.88 | 19.16 | 2.1 | 13.13 | 4.5 | 12.5 | 10.11 | 11.11 | 3.1 | Yes, x, straight | [6 empty] | Damaged | Damaged | 2 | Y
B.80 36.S | 2 | 694 | 1.1 | 9.26 | 7.76 | 2.1 | 13.13 | 4.1 | 12.5 | 10.02 | 11.17 | 3.1 | Yes, x, straight | [6 empty] | No ID | 8 | 0 | Y
B.80 36.S | 2 | 695 | 1.9.2 | 13.93 | 12.19 | 2.1 | 13.13 | 4.1 | 12.5 | 10.11 | 11.11 | 3.1 | Yes, x, straight | [6 empty] | Damaged | Damaged | 1 | N
B.80 36.S | 2 | 696 | 1.8.33 | 10.88 | 10.88 | 2.1 | 13.13 | 4.1 | 12.5 | 10.11 | 11.11 | 3.1 | Yes, x, straight | 3CLUST | [5 empty] | No ID | 10 | 1 | Y | GOOD EX. EXAMP
B.80 36.S | 2 | 697 | 1.6.1 | 9.19 | 8.63 | 2.3 | 13.13 | 4.1 | 12.1 | 10.11 | 11.15 | 3.1 | Diffused | [6 empty] | No ID | 5 | 1 | Y | GOOD EX. EXAMP
B.80 36.S | 2 | 854 | 1.6.2 | 9.89 | 6.93 | 2.1 | 13.13 | 4.1 | 12.5 | 10.11 | 11.15 | 3.2 | Yes, x, straight | [6 empty] | No ID | 5 | 1 | Y | GOOD EX. EXAMP
B.80 36.S | 2 | 698 | 1.8.33 | 10.88 | 10.49 | 2.1 | 13.13 | 4.5 | 12.5 | 10.11 | 11.11 | 3.2 | Yes, x, curved | [6 empty] | No ID | 10 | 0 | Y
B.80 36.S | 2 | 699 | 1.6.6 | 9.3 | 7.82 | 2.1 | 13.13 | 4.1 | 12.5 | 10.11 | 11.11 | 3.1 | Yes, x, straight | [6 empty] | No ID | 8 | 1 | Y
B.80 36.S | 2 | 700 | 1.5.6 | 12.62 | 10.65 | 2.1 | 13.13 | 4.5 | 12.5 | 10.02 | 11.11 | 3.1 | Yes, x, straight | [6 empty] | No type | NO TYPE | 0 | Y
B.80 36.S | 2 | 701 | 1.5 | 12.96 | 11.46 | 2.1 | 13.13 | 4.5 | 12.5 | 10.02/.11 | 11.11 | 3.2 | Yes, x, straight | [6 empty] | No ID | 5 | 1 | Y
B.80 36.S | 2 | 702 | 1.6.6 | 18.29 | 13.87 | 2.1 | 13.13 | 4.1 | 12.5 | 10.08 | 11.11 | 3.2 | Yes, x, curved | [6 empty] | Damaged | Damaged | 1 | Y | II
B.80 36.S | 2 | 703 | 1.1 | 12.97 | 12.83 | 2.1 | 13.13 | 4.5 | 12.5 | 10.02/.11 | 11.17 | 3.1 | Yes, +, straight | [6 empty] | No ID | 5 | 1 | Y
B.80 36.S | 2 | 704 | 1.5 | 13.07 | 11.63 | 2.1 | 13.13 | 4.5 | 12.5 | 10.11 | 11.11 | 3.1 | Yes, x, straight | [6 empty] | No ID | 5 | 1 | Y
B.80 36.S | 2 | 705 | 1.11.3 | 17.97 | 14.82 | 2.1 | 13.13 | 4.5 | 12.5 | 10.11 | 11.11 | 3.1 | Yes, x, straight | [6 empty] | Damaged | Damaged | 1 | Y
B.80 36.S | 2 | 706 | 1.6 | 15.47 | 11.57 | 2.1 | 13.13 | 4.5 | 12.5 | 10.02/.11 | 11.14 | 3.1 | Yes, x, straight | [6 empty] | No type | NO TYPE | 1 | Y | II
B.80 36.S | 2 | 707 | 1.1 | 15.65 | 14.88 | 2.1 | 13.13 | 4.5 | 12.5 | 10.11 | 11.17 | 3.1 | Yes, x, straight | [6 empty] | No ID | 5 | 1 | Y | Good for illustration
B.80 36.S | 2 | 708 | 1.8.11 | 14.39 | 12.29 | 2.3 | 13.13 | 4.5 | 12.5 | 10.11 | 11.11 | 3.1 | Yes, x, straight | [6 empty] | Damaged | Damaged | 1 | Y
B.80 36.S | 2 | 709 | 1.6 | 13.8 | 12.56 | 2.1 | 13.13 | 4.5 | 12.5 | 10.08 | 11.15 | 3.1 | Yes, x, straight | [6 empty] | Damaged | Damaged | 1 | Y
B.80 36.S | 3 | 710 | 1.5 | 12.11 | 11.47 | 2.1 | 13.13 | 4.5 | 12.5 | 10.11 | 11.17 | 3.1 | Yes, x, straight | [6 empty] | No type | NO TYPE | 1 | Y
B.80 36.S | 3 | 711 | 1.1 | 8.87 | 7.82 | 2.1 | 13.13 | 4.5 | 12.5 | 10.02 | 11.17 | 3.1 | Yes, x, straight | [6 empty] | No ID | 8 | 0 | Y
B.80 36.S | 3 | 712 | 1.6.7 | 18.96 | 13.92 | 2.3 | 13.15 | 4.1 | 12.5 | 10.11 | 11.14 | 3.1 | Diffused | [6 empty] | Big Panicoideae | 12 | 2 | N
B.80 36.S | 3 | 713 | 1.5.6 | 11.76 | 10.98 | 2.1 | 13.15 | 4.5 | 12.1 | 10.11 | 11.13 | 3.1 | Yes, x, straight | [6 empty] | Panicoideae | 2 | 1 | Y | GOOD EX. EXAMP
B.80 36.S | 3 | 714 | 1.5.6 | 9.89 | 8.44 | 2.1 | 13.13 | 4.1 | 12.1 | 10.11 | 11.11 | 3.1 | Yes, x, straight | [6 empty] | Panicoideae | 2 | 1 | Y | GOOD EX. EXAMP
B.80 36.S | 3 | 715 | 1.1 | 13.87 | 13.65 | 2.1 | 13.13 | 4.1 | 12.5 | 10.11 | 11.17 | 3.2 | Yes, x, straight | [6 empty] | Damaged | Damaged | 1 | N
B.80 36.S | 3 | 716 | 1.11.1 | 18.32 | 17.58 | 2.1 | 13.13 | 4.5 | 12.5 | 10.02/.11 | 11.13 | 3.1 | Yes, x, straight | [6 empty] | Damaged | Damaged | 0 | Y
B.80 36.S | 3 | 717 | 1.1 | 11.16 | 10.46 | 2.1 | 13.13 | 4.5 | 12.5 | 10.11 | 11.17 | 3.1 | Yes, +, straight | [6 empty] | No ID | 5 | 0 | Y
B.80 36.S | 3 | 718 | 1.10.3 | 18.15 | 15.14 | 2.1 | 13.13 | 4.1 | 12.5 | 10.11/.14 | 11.13 | 3.1 | Yes, x, straight | [6 empty] | Damaged | Damaged | 2 | N
B.80 36.S | 3 | 719 | 1.10.6 | 15.16 | 14.58 | 2.3 | 13.13 | 4.5 | 12.5 | 10.11 | 11.11 | 3.1 | Diffused | damaged | [5 empty] | Panicoideae | 2 | 1 | N
B.80 36.S | 3 | 720 | 1.9.2 | 21.37 | 18.46 | 2.1 | 13.15 | 4.5 | 12.5 | 10.11/.12 | 11.11 | 3.1 | Yes, +, straight | [6 empty] | Big Panicoideae | 12 | 1 | N
B.80 36.S | 3 | 721 | 1.1 | 13.52 | 13.2 | 2.1 | 13.13 | 4.5 | 12.5 | 10.11 | 11.17 | 3.1 | Yes, +, straight | [6 empty] | No ID | 5 | 0 | Y
B.80 36.S | 3 | 722 | 1.5 | 19.53 | 17.21 | 2.3 | 13.13 | 4.5 | 12.5 | 10.08/.11 | 11.17 | 3.1 | Yes, x, straight | damaged | [5 empty] | Damaged | Damaged | 1 | N | GOOD EX. EXAMP
B.80 36.S | 3 | 723 | 1.5 | 18.74 | 17.24 | 2.3 | 13.13 | 4.5 | 12.5 | 10.02/.11 | 11.17 | 3.1 | Yes, x, straight | [6 empty] | No type | NO TYPE | 0 | Y
B.80 36.S | 3 | 724 | 1.9.2 | 11.04 | 9.97 | 2.1 | 13.13 | 4.5 | 12.5 | 10.02 | 11.14 | 3.1 | Yes, +, straight | [6 empty] | Panicoideae | 2 | 1 | Y
B.80 36.S | 3 | 725 | 1.1 | 16.52 | 16.31 | 2.1 | 13.13 | 4.5 | 12.5 | 10.08/.02 | 11.17 | 3.1 | Yes, x, straight | [6 empty] | Damaged | Damaged | 1 | N
B.80 36.S | 3 | 726 | 1.1 | 15.8 | 14.49 | 2.1 | 13.13 | 4.5 | 12.5 | 10.11 | 11.17 | 3.1 | Yes, x, straight | [6 empty] | No ID | 5 | 0 | Y
B.80 36.S | 3 | 727 | 1.1 | 14.18 | 14.04 | 2.3 | 13.13 | 4.5 | 12.5 | 10.14 | 11.17 | 3.1 | Yes, +, straight | [6 empty] | No ID | 10 | 1 | Y
B.80 36.S | 3 | 728 | 1.10.6 | 18.61 | 17.38 | 2.3 | 13.13 | 4.5 | 12.5 | 10.11 | 11.11 | 3.1 | Yes, x, straight | [6 empty] | Damaged | Damaged | 2 | Y
B.80 36.S | 3 | 729 | 1.1 | 9.2 | 8.72 | 2.1 | 13.13 | 4.5 | 12.5 | 10.01 | 11.17 | 3.1 | Yes, +, straight | [6 empty] | No ID | 8 | 0 | Y
B.80 36.S | 3 | 730 | 1.5 | 15.92 | 14.2 | 2.1 | 13.13 | 4.5 | 12.5 | 10.11 | 11.11 | 3.1 | Yes, x, straight | [6 empty] | Damaged | Damaged | 2 | Y
B.80 36.S | 3 | 731 | 1.11.1 | 17.61 | 16.52 | 2.1 | 13.13 | 4.5 | 12.5 | 10.02 | 11.11 | 3.1 | Yes, x, straight | [6 empty] | Damaged | Damaged | 2 | Y
B.80 36.S | 3 | 732 | 1.11.1 | 13.14 | 12.24 | 2.1 | 13.13 | 4.5 | 12.5 | 10.11 | 11.11 | 3.1 | Yes, x, straight | [6 empty] | Damaged | Damaged | 2 | N
B.80 36.S | 3 | 733 | 1.5 | 17.1 | 13.97 | 2.1 | 13.13 | 4.5 | 12.5 | 10.08 | 11.11 | 3.1 | Yes, x, straight | [6 empty] | No ID | 10 | 0 | Y | LEGUME?
B.80 36.S | 3 | 734 | 1.5 | 19.96 | 17.62 | 2.3 | 13.14 | 4.5 | 12.5 | 10.11 | 11.11 | 3.1 | Diffused | tr1ti | [5 empty] | Triticeae | 1 | 2 | Y
B.80 36.S | 3 | 735 | 1.10.6 | 19.73 | 16.24 | 2.3 | 13.13 | 4.1 | 12.5 | 10.03 | 11.13 | 3.1 | Yes, x, straight | [6 empty] | Big Panicoideae | 12 | 1 | N
B.80 36.S | 3 | 855 | 1.10.6 | 17.62 | 16.97 | 2.1 | 13.15 | 4.5 | 12.5 | 10.14 | 11.13 | 3.1 | Yes, x, straight | [6 empty] | Big Panicoideae | 12 | 2 | N
B.80 36.S | 3 | 736 | 1.5.7 | 18.36 | 13.86 | 2.1 | 13.13 | 4.5 | 12.1 | 10.12 | 11.11 | 3.1 | Yes, x, straight | [6 empty] | No ID | 5 | 1 | Y | GOOD EX.
B.80 36.S | 3 | 737 | 1.4.3 | 17.56 | 11.71 | 2.1 | 13.13 | 4.5 | 12.5 | 10.18 | 11.13 | 3.2 | Yes, x, straight | [6 empty] | No ID | 6 | 1 | Y
B.80 36.S | 3 | 738 | 1.5 | 21.41 | 15.83 | 2.3 | 13.13 | 4.1 | 12.5 | 10.14 | 11.17 | 3.1 | Yes, x, straight | legume | [5 empty] | Faboideae | 3 | 1 | Y | GOOD EX.
B.80 36.S | 3 | 739CL | [17 empty] | Aggregates | 11 | 0 | N | GOOD EX. EXAMP
B.80 36.S | 3 | 740CL | [17 empty] | Aggregates | 5 | 1 | N | GOOD EX. EXAMP
B.80 36.S | 3 | 741 | 1.9.1 | 19.75 | 15.41 | 2.1 | 13.15 | 4.1 | 12.5 | 10.08 | 11.11 | 3.1 | Yes, x, straight | [6 empty] | Panicoideae | 2 | 2 | N | GOOD EX. EXAMP
B.80 36.S | 3 | 742 | 1.10.5 | 15.93 | 10.76 | 2.1 | 13.13 | 4.1 | 12.5 | 10.11 | 11.14 | 3.2 | Yes, +, straight | [6 empty] | Panicoideae | 2 | 2 | N | GOOD EX. EXAMP
B.80 36.S | 3 | 743 | 1.10.6 | 13.13 | 12.4 | 2.1 | 13.15 | 4.5 | 12.5 | 10.02 | 11.11 | 3.1 | Yes, x, straight | [6 empty] | Panicoideae | 2 | 0 | Y
B.80 36.S | 3 | 744 | 1.5 | 14.91 | 12.84 | 2.3 | 13.13 | 4.5 | 12.5 | 10.16 | 11.11 | 3.1 | Diffused | damaged | [5 empty] | Damaged | Damaged | 3 | N
B.80 36.S | 3 | 745 | 1.5.8 | 17.56 | 15.68 | 2.1 | 13.13 | 4.1 | 12.5 | 10.11 | 11.11 | 3.1 | Yes, x, curved | damaged | [5 empty] | Damaged | Damaged | 2 | N
B.80 36.S | 3 | 746 | 1.5.2 | 23.37 | 14.95 | 2.3 | 13.13 | 4.1 | 12.5 | 10.08 | 11.11 | 3.1 | Diffused | damaged | [5 empty] | Big Panicoideae | 12 | 2 | N
B.80 36.S | 3 | 747 | 1.1/1.2 | 16.04 | 14.26 | 2.1 | 13.14 | 4.5 | 12.5 | 10.08 | 11.17 | 3.1 | Diffused | damaged | [5 empty] | Damaged | Damaged | 1 | Y
B.80 36.S | 3 | 748 | 1.5 | 12.58 | 11.35 | 2.1 | 13.13 | 4.5 | 12.5 | 10.11 | 11.17 | 3.1 | Yes, x, straight | [6 empty] | No type | NO TYPE | 1 | Y
B.80 36.S | 3 | 749 | 1.6.1 | 13.62 | 11.33 | 2.1 | 13.13 | 4.5 | 12.5 | 10.14 | 11.11 | 3.1 | Yes, x, straight | [6 empty] | No ID | 5 | 1 | Y
B.80 36.S | 3 | 750 | 1.9.2 | 5.82 | 4.44 | 2.1 | 13.13 | 4.1 | 12.5 | 10.01 | 11.11 | 3.2 | Yes, x, curved | [6 empty] | No ID | 8 | 1 | Y
B.80 36.S | 3 | 751 | 1.5.7 | 18.64 | 13.04 | 2.3 | 13.13 | 4.1 | 12.5 | 10.14 | 11.14 | 3.2 | Yes, x, straight | [6 empty] | No ID | 7 | 1 | Y | II
B.80 36.S | 3 | 752 | 1.7 | 23.64 | 13.22 | 2.3 | 13.13 | 4.1 | 12.5 | 10.14 | 11.14 | 3.2 | Yes, x, curved | [6 empty] | Quercus | 20 | 0 | Y | QUERCUS?
B.80 36.S | 3 | 753 | 1.10.6 | 18.16 | 16.63 | 2.1 | 13.13 | 4.5 | 12.5 | 10.02/.11 | 11.17 | 3.1 | Yes, x, straight | [6 empty] | Damaged | Damaged | 0 | Y
B.80 36.S | 3 | 754 | 1.5.4 | 17.19 | 14.23 | 2.1 | 13.13 | 4.1 | 12.5 | 10.02/.18 | 11.11 | 3.1 | Yes, x, straight | [6 empty] | Damaged | Damaged | 1 | Y | II
B.80 36.S | 3 | 755 | 1.1 | 17.21 | 16.41 | 2.1 | 13.13 | 4.5 | 12.5 | 10.11 | 11.17 | 3.1 | Yes, x, straight | [6 empty] | No ID | 5 | 0 | Y | GOOD EX. EXAMP
B.80 36.S | 3 | 756 | 1.5 | 14.51 | 12.63 | 2.1 | 13.13 | 4.5 | 12.5 | 10.11 | 11.17 | 3.1 | Yes, x, straight | [6 empty] | No ID | 5 | 0 | Y | GOOD EX. EXAMP
B.80 36.S | 4 | 757 | 1.5.8 | 20.91 | 18.72 | 2.1 | 13.13 | 4.1 | 12.5 | 10.11 | 11.11 | 3.1 | Yes, x, straight | damaged | [5 empty] | Damaged | Damaged | 2 | Y
B.80 36.S | 4 | 758 | 1.4 | 18.76 | 17.73 | 2.1 | 13.13 | 4.5 | 12.5 | 10.02.11 | 11.11 | 3.1 | Yes, +, straight | [6 empty] | No ID | 5 | 1 | Y
B.80 36.S | 4 | 759 | 1.5 | 13.86 | 12.36 | 2.1 | 13.13 | 4.5 | 12.5 | 10.11 | 11.11 | 3.1 | Yes, x, straight | [6 empty] | No ID | 5 | 0 | Y
B.80 36.S | 4 | 760 | 1.1 | 11.03 | 10.47 | 2.1 | 13.13 | 4.5 | 12.5 | 10.02 | 11.17 | 3.1 | Yes, x, straight | [6 empty] | No ID | 5 | 0 | Y
B.80 36.S | 4 | 761 | 1.1 | 9.73 | 9.46 | 2.3 | 13.13 | 4.5 | 12.5 | 10.01 | 11.17 | 3.1 | Diffused | damaged | [5 empty] | Avena | 11 | 1 | Y
B.80 36.S | 4 | 762 | 1.5 | 11.49 | 9.75 | 2.3 | 13.13 | 4.5 | 12.5 | 10.02 | 11.11 | 3.2 | Yes, x, curved | [6 empty] | No type | NO TYPE | 0 | Y
B.80 36.S | 4 | 763 | 1.4 | 19.56 | 17.04 | 2.1 | 13.13 | 4.5 | 12.5 | 10.02 | 11.11 | 3.1 | Yes, x, straight | [6 empty] | No ID | 5 | 1 | Y
B.80 36.S | 4 | 764 | 1.1 | 9.78 | 8.65 | 2.1 | 13.13 | 4.5 | 12.5 | 10.01 | 11.17 | 3.1 | Yes, x, straight | [6 empty] | No ID | 8 | 0 | Y
B.80 36.S | 4 | 765 | 1.1 | 10.99 | 10.57 | 2.1 | 13.13 | 4.5 | 12.5 | 10.11 | 11.17 | 3.1 | Yes, x, straight | [6 empty] | No type | NO TYPE | 0 | Y
B.80 36.S | 4 | 766 | 1.5 | 17.07 | 12.99 | 2.1 | 13.13 | 4.5 | 12.5 | 10.11 | 11.11 | 3.1 | Yes, +, straight | [6 empty] | No ID | 5 | 1 | Y
B.80 36.S | 4 | 767 | 1.5.6 | 15.31 | 13.75 | 2.1 | 13.13 | 4.5 | 12.5 | 10.11 | 11.11 | 3.1 | Yes, x, straight | [6 empty] | No ID | 5 | 1 | Y
B.80 36.S | 4 | 768 | 1.1 | 14.75 | 14.32 | 2.1 | 13.13 | 4.5 | 12.5 | 10.11 | 11.11 | 3.1 | Yes, +, straight | [6 empty] | No ID | 5 | 0 | Y
B.80 36.S | 4 | 769 | 1.5.6 | 12.57 | 11.73 | 2.1 | 13.13 | 4.5 | 12.5 | 10.11 | 11.11 | 3.1 | Yes, x, curved | [6 empty] | No type | NO TYPE | 1 | Y
B.80 36.S | 4 | 770 | 1.1 | 14.98 | 14.38 | 2.1 | 13.13 | 4.5 | 12.5 | 10.11 | 11.17 | 3.1 | Yes, x, straight | [6 empty] | No ID | 5 | 0 | Y
B.80 36.S | 4 | 771 | 1.1 | 18.22 | 17.73 | 2.3 | 13.13 | 4.5 | 12.5 | 10.11/.03 | 11.17 | 3.1 | Yes, x, straight | [6 empty] | No type | NO TYPE | 2 | Y
B.80 36.S | 4 | 772 | 1.5 | 14.72 | 12.09 | 2.3 | 13.13 | 4.5 | 12.5 | 10.11 | 11.11 | 3.1 | Diffused | damaged | [5 empty] | Damaged | Damaged | 2 | N
B.80 36.S | 4 | 773 | 1.5 | 13.35 | 11.43 | 2.1 | 13.13 | 4.5 | 12.5 | 10.02 | 11.17 | 3.1 | Yes, +, straight | [6 empty] | No ID | 5 | 0 | Y
B.80 36.S | 4 | 774 | 1.11.3 | 13.5 | 13.25 | 2.1 | 13.15 | 4.5 | 12.5 | 10.02 | 11.14 | 3.1 | Yes, x, straight | [6 empty] | Panicoideae | 2 | 1 | Y
B.80 36.S | 4 | 775 | 1.5 | 18.53 | 15.71 | 2.1 | 13.13 | 4.5 | 12.5 | 10.02 | 11.11 | 3.1 | Yes, x, straight | [6 empty] | No ID | 5 | 2 | N
B.80 36.S | 4 | 776 | 1.5 | 17.65 | 15.68 | 2.1 | 13.15 | 4.5 | 12.5 | 10.11 | 11.11 | 3.1 | Yes, x, straight | [6 empty] | No type | NO TYPE | 0 | Y
B.80 36.S | 4 | 777CL | [17 empty] | Aggregates | Damaged | 3 | N
B.80 36.S | 4 | 778 | 1.1 | 13.3 | 12.58 | 2.1 | 13.13 | 4.5 | 12.5 | 10.11 | 11.17 | 3.1 | Yes, +, straight | [6 empty] | No ID | 5 | 0 | Y
B.80 36.S | 4 | 779 | 1.10.6 | 12.95 | 12.25 | 2.1 | 13.15 | 4.1 | 12.5 | 10.11 | 11.11 | 3.1 | Yes, x, straight | [6 empty] | Panicoideae | 2 | 1 | Y
B.80 36.S | 4 | 780 | 1.5/1.2 | 12.71 | 10.97 | 2.1 | 13.13 | 4.5 | 12.5 | 10.11 | 11.11 | 3.1 | Yes, x, straight, diffused | triti | [5 empty] | Triticeae | 1 | 1 | Y
B.80 36.S | 4 | 781 | 1.1 | 9.72 | 8.77 | 2.3 | 13.13 | 4.5 | 12.5 | 10.11 | 11.17 | 3.1 | Yes, x, curved | [6 empty] | No ID | 8 | 1 | N
B.80 36.S | 4 | 782 | 1.1 | 17.18 | 15.96 | 2.1 | 13.13 | 4.5 | 12.5 | 10.11 | 11.17 | 3.1 | Yes, +, straight | [6 empty] | No ID | 5 | 1 | Y
B.80 36.S | 4 | 783 | 1.5 | 18.71 | 17.31 | 2.3 | 13.13 | 4.5 | 12.5 | 10.08 | 11.11 | 3.1 | Yes, x, curved | [6 empty] | No ID | 10 | 1 | N
B.80 36.S | 4 | 784 | 1.1 | 15.78 | 15.77 | 2.1 | 13.13 | 4.5 | 12.5 | 10.02/.11 | 11.17 | 3.1 | Yes, +, straight | [6 empty] | No ID | 5 | 0 | Y
B.80 36.S | 4 | 785 | 1.1 | 12.46 | 11.8 | 2.1 | 12.13 | 4.5 | 12.5 | 10.02 | 11.17 | 3.1 | Yes, +, straight | [6 empty] | No type | NO TYPE | 1 | Y
B.80 36.S | 4 | 786 | 1.1 | 14.11 | 13.6 | 2.1 | 13.13 | 4.5 | 12.5 | 10.11 | 11.17 | 3.1 | Yes, +, straight | [6 empty] | No type | NO TYPE | 0 | Y
B.80 36.S | 4 | 787 | 1.5 | 12.96 | 10.99 | 2.1 | 13.13 | 4.5 | 12.5 | 10.11 | 11.17 | 3.1 | Yes, x, curved | [6 empty] | No type | NO TYPE | 0 | Y
B.80 36.S | 4 | 788 | 1.10.5 | 21.02 | 18.02 | 2.3 | 13.15 | 4.1 | 12.5 | 10.08 | 11.13 | 3.1 | Diffused | damaged | [5 empty] | Big Panicoideae | 12 | 2 | N
B.80 36.S | 4 | 789 | 1.6.6 | 10.28 | 9.07 | 2.1 | 13.13 | 4.5 | 12.5 | 10.11 | 11.11 | 3.1 | Yes, +, curved | [6 empty] | No type | NO TYPE | 1 | N
B.80 54.S | 1 | 790 | 1.10.5 | 15.89 | 12.56 | 2.2 | 13.13 | 4.1 | 12.5 | 10.18 | 11.11 | 3.1 | Yes, x, diffused | [6 empty] | No ID | 7 | 1 | Y | II
B.80 54.S | 3 | 791 | 1.1/.2 | 29.32 | 28.96 | 2.1 | 13.14 | 4.5 | 12.1 | 10.01 | 11.17 | 3.1 | Yes, +, straight | [6 empty] | Triticeae | 1 | 2 | Y
B.80 54.S | 3 | 792 | 1.5/.2 | 21.4 | 18.6 | 2.1 | 13.14 | 4.5 | 12.1 | 10.01 | 11.17 | 3.1 | Diffused | [6 empty] | Triticeae | 1 | 2 | Y
B.80 54.S | 4 | 793 | 1.5/.2 | 20.21 | 17.32 | 2.3 | 13.13 | 4.5 | 12.5 | 10.01 | 11.11 | 3.1 | Diffused | [6 empty] | Triticeae | 1 | 2 | Y
B.80 30.S | 1 | 794 | 1.5 | 20.9 | 19.07 | 2.3 | 13.13 | 4.5 | 12.6 | 10.01 | 11.11 | 3.1 | Yes, x, diffused | [6 empty] | Triticeae | 1 | 2 | Y
B.80 56.S | 4 | 795 | 1.5.8/.2 | 20.79 | 16.02 | 2.3 | 13.13 | 4.5 | 12.5 | 10.01 | 11.11 | 3.1 | Yes, x, diffused | [6 empty] | Quercus | 20 | 2 | N | fold, QUERCUS?
B.80 33.S | 2 | 796 | 1.10.5 | 26.83 | 16.9 | 2.2 | 13.15 | 4.1 | 12.6 | 10.11 | 11.11 | 3.1 | Yes, x, diffused | [6 empty] | Damaged | Damaged | 2 | N | II
B.80 62.S | 1 | 797 | 1.10.6 | 18.07 | 16.9 | 2.3 | 13.15 | 4.1 | 12.6 | 10.11 | 11.13 | 3.1 | Yes, x, straight | [6 empty] | Big Panicoideae | 12 | 2 | Y
B.80 62.S | 1 | 798 | 1.6.6 | 15.79 | 13.69 | 2.1 | 13.13 | 4.3 | 12.1 | 10.01 | 11.11 | 3.2 | Yes, x, curved | [6 empty] | USO | 13 | 2 | Y
B.80 62.S | 3 | 799 | 1.5 | 25.07 | 21.89 | 2.3 | 13.13 | 4.5 | 12.1 | 10.03 | 11.11 | 3.1 | Yes, x, curved | [6 empty] | Triticeae | 1 | 2 | Y
B.80 62.S | 3 | 800 | broken | [16 empty] | Damaged | Damaged | 2 | N
B.80 45.S | 1 | 801 | 1.5.7 | 30.67 | 19.74 | 2.1 | 13.13 | 4.3 | 12.6 | 10.01 | 11.11 | 3.2 | Yes, x, curved | [6 empty] | USO | 18 | 0 | Y
B.80 45.S | 1 | 802 | 1.6.7 | 25.32 | 23.56 | 2.3 | 13.13 | 4.3 | 12.1 | 10.01 | 11.11 | 3.2 | Yes, x, curved | [6 empty] | Damaged | Damaged | 1 | N
B.80 45.S | 2 | 803 | 1.5 | 20.37 | 17.83 | 2.3 | 13.13 | 4.5 | 12.5 | 10.02 | 11.17 | 3.1 | Diffused | [6 empty] | Triticeae | 1 | 1 | N
B.80 52.S | 2 | 804 | 1.10.2 | 16.46 | 14.18 | 2.1 | 13.15/.14 | 4.1 | 12.5 | 10.011 | 11.13 | 3.1 | Yes, x, straight | [6 empty] | Big Panicoideae | 12 | 1 | Y | GOOD. EX
B.80 52.S | 2 | 805 | 1.8.33 | 15.35 | 13.01 | 2.3 | 13.13 | 4.1 | 12.5 | 10.08 | 11.11 | 3.1 | Yes, x, curved | [6 empty] | No ID | 10 | 1 | N
B.80 52.S | 2 | 806 | 1.10.6 | 15.61 | 13.01 | 2.1 | 13.15 | 4.1 | 12.5 | 10.02 | 11.13 | 3.1 | Yes, x, straight | [6 empty] | Panicoideae | 2 | 2 | Y
B.80 65.S | 1 | 807 | 1.9.3 | 13.77 | 13.62 | 2.1 | 13.13 | 4.5 | 12.5 | 10.02/.11 | 11.11 | 3.2 | Yes, x, curved | [6 empty] | No type | NO TYPE | 0 | Y
B.80 65.S | 1 | 808 | broken | [16 empty] | Damaged | Damaged | 1 | N
B.80 65.S | 1 | 809 | 1.5.7 | 9.22 | 6.94 | 2.3 | 13.13 | 4.1 | 12.5 | 10.15 | 11.11 | 3.1 | Yes, x, straight | [6 empty] | No ID | 8 | 1 | Y
B.80 65.S | 1 | 810 | 1.5 | 11.66 | 10.32 | 2.3 | 13.13 | 4.1 | 12.5 | 10.11 | 11.17 | 3.1 | Yes, x, curved | [6 empty] | No type | NO TYPE | 0 | Y | TYPHA?
B.80 65.S | 1 | 811 | 1.1 | 13.51 | 13.22 | 2.1 | 13.13 | 4.5 | 12.5 | 10.02 | 11.17 | 3.1 | Yes, +, straight | [6 empty] | No ID | 5 | 0 | Y
B.80 65.S | 1 | 812 | broken | [16 empty] | Damaged | Damaged | 1 | N
B.80 65.S | 1 | 813 | 1.5 | 12.38 | 11.31 | 2.3 | 13.13 | 4.5 | 12.5 | 10.15 | 11.11 | 3.1 | Yes, x, curved | [6 empty] | No ID | 10 | 1 | Y
B.80 65.S | 1 | 814 | 1.5.8 | 19.93 | 18.63 | 2.1 | 13.13 | 4.5 | 12.5 | 10.02/.8 | 11.11 | 3.1 | Yes, x, straight | [6 empty] | No ID | 10 | 1 | Y | TYPHA?
B.80 65.S | 1 | 815 | 1.5.8 | 17.75 | 15.24 | 2.1 | 13.13 | 4.5 | 12.5 | 10.02/.11 | 11.11 | 3.1 | Yes, x, curved | [6 empty] | No type | NO TYPE | 1 | Y
B.80 65.S | 1 | 816 | 1.9.2 | 17.58 | 15.29 | 2.1 | 13.15 | 4.5 | 12.5 | 10.11 | 11.14 | 3.1 | Yes, x, straight | [6 empty] | Big Panicoideae | 12 | 1 | N
B.80 65.S | 1 | 817 | 1.1 | 12.91 | 12.57 | 2.1 | 13.13 | 4.5 | 12.5 | 10.02/.08 | 11.17 | 3.1 | Yes, +, straight | [6 empty] | No ID | 10 | 1 | Y | TYPHA?
B.80 65.S | 1 | 818 | 1.5.7 | 16 | 12.77 | 2.1 | 13.13 | 4.5 | 12.5 | 10.02/.11 | 11.11 | 3.1 | Yes, x, curved | [6 empty] | No type | NO TYPE | 1 | Y
B.80 65.S | 1 | 819 | 1.1 | 10.79 | 10.43 | 2.1 | 13.13 | 4.5 | 12.5 | 10.02 | 11.17 | 3.1 | Yes, +, straight | [6 empty] | No ID | 5 | 0 | Y
B.80 65.S | 1 | 820 | 1.5 | 12.01 | 10.59 | 2.1 | 13.13 | 4.1 | 12.5 | 10.01 | 11.17 | 3.1 | Yes, +, straight | [6 empty] | No type | NO TYPE | 0 | Y
B.80 65.S | 1 | 821 | 1.10.6 | 18.14 | 16.22 | 2.3 | 13.13 | 4.1 | 12.5 | 10.11 | 11.13 | 3.1 | Yes, x, straight | [6 empty] | Big Panicoideae | 12 | 2 | Y | PANICOID?
B.80 65.S | 1 | 822 | 1.5 | 15.46 | 13.81 | 2.3 | 13.13 | 4.5 | 12.5 | 10.08 | 11.17 | 3.1 | Yes, x, straight | [6 empty] | No ID | 10 | 1 | Y | TYPHA?
B.80 65.S | 1 | 823 | 1.5.8 | 14.93 | 13.63 | 2.1 | 13.13 | 4.5 | 12.5 | 10.02 | 11.17 | 3.1 | Yes, +, straight | [6 empty] | No ID | 5 | 0 | Y
B.80 65.S | 1 | 824 | 1.10.5 | 11.67 | 9.03 | 2.1 | 13.15 | 4.5 | 12.5 | 10.11 | 11.13 | 3.1 | Yes, x, straight | [6 empty] | Panicoideae | 2 | 0 | Y
B.80 65.S | 1 | 825 | 1.6.6 | 18.78 | 15.81 | 2.2 | 13.13 | 4.5 | 12.5 | 10.15 | 11.11 | 3.2 | Yes, x, curved | [6 empty] | No type | NO TYPE | 1 | Y
B.80 65.S | 2 | 826 | 1.5 | 11.42 | 10.99 | 2.1 | 13.13 | 4.5 | 12.5 | 10.02/.11 | 11.17 | 3.1 | Yes, +, straight | [6 empty] | No type | NO TYPE | 0 | Y
B.80 65.S | 2 | 827 | 1.5.1 | 28.9 | 22.31 | 2.3 | 13.13 | 4.1 | 12.6 | 10.11 | 11.11 | 3.1 | Yes, x, curved | [6 empty] | Faboideae | 3 | 1 | Y
B.80 65.S | 2 | 828 | 1.5 | 14.36 | 11.88 | 2.1 | 13.13 | 4.5 | 12.5 | 10.11 | 11.11 | 3.1 | Yes, +, straight | [6 empty] | No ID | 10 | 1 | Y | II
B.80 65.S | 2 | 829 | 1.5 | 15.11 | 12.75 | 2.3 | 13.13 | 4.5 | 12.6 | 10.08 | 11.17 | 3.1 | Yes, x, straight | [6 empty] | No ID | 10 | 1 | Y | TYPHA?
B.80 24.S | 1 | Aggregate | 1.1/.2 | [16 empty] | Aggregates | 1 |  | N | Cluster +50
B.80 24.S | 1 | 831CL VOID | 1.1/.2 | [16 empty] | VOID | VOID |  |  | -50
B.80 75.S | 1 | 832 | 1.6.7 | 18.3 | 15.08 | 2.3 | 13.13 | 4.3 | 12.5 | 10.14 | 11.11 | 3.2 | Yes, x, curved | [6 empty] | USO | 4 | 1 | Y
B.80 75.S | 1 | 833CM | compound | [16 empty] | USO | 9 | 0 | N | ARUM?
B.80 75.S | 2 | 834 | 1.5 | 16.26 | 14.48 | 2.3 | 13.13 | 4.3 | 12.1 | 10.01 | 11.17 | 3.2 | Yes, x, curved | [6 empty] | USO | 13 | 1 | Y
B.80 75.S | 2 | 835 | 1.10.5 | 22.07 | 18.04 | 2.1 | 13.13 | 4.1 | 12.5 | 10.01 | 11.13 | 3.1 | Yes, x, curved | [6 empty] | Damaged | Damaged | 0 | Y
B.80 75.S | 3 | 836 | 1.5 | 12.79 | 10.57 | 2.1 | 13.13 | 4.5 | 12.5 | 10.11 | 11.17 | 3.1 | Yes, +, straight | [6 empty] | No ID | 5 | 0 | Y
B.80 48.S | 1 | 837 | 1.5 | 29.02 | 22.08 | 2.3 | 13.13 | 4.3 | 12.5 | 10.03 | 11.17 | 3.2 | Yes, x, curved | [6 empty] | USO | 13 | 1 | Y
B.80 43.S | 1 | 838 | 1.10.3 | 10.38 | 10.02 | 2.3 | 13.15 | 4.1 | 12.5 | 10.11 | 11.13 | 3.1 | Yes, x, straight | [6 empty] | Panicoideae | 2 | 1 | Y
B.80 43.S | 1 | 839 | 1.10.6 | 13.61 | 12.54 | 2.3 | 13.15 | 4.1 | 12.5 | 10.11 | 11.11 | 3.1 | Yes, x, straight | [6 empty] | Panicoideae | 2 | 2 | Y
B.80 43.S | 1 | 840 | 1.11.3 | 17.92 | 13.69 | 2.3 | 13.13 | 4.1 | 12.5 | 10.08 | 11.11 | 3.1 | Yes, x, curved | [6 empty] | No ID | 10 | 2 | Y
B.80 43.S | 1 | 841 | 1.1 | 11.32 | 11.25 | 2.1 | 13.13 | 4.5 | 12.5 | 10.11 | 11.17 | 3.1 | Yes, x, straight | [6 empty] | No ID | 5 | 0 | Y
B.80 43.S | 2 | 842 | 1.10.2 | 21.89 | 16.51 | 2.3 | 13.13 | 4.1 | 12.5 | 10.08 | 11.13 | 3.1 | Yes, x, curved | [6 empty] | Big Panicoideae | 12 | 2 | N
B.80 43.S | 2 | 843 | 1.5 | 14.08 | 10.98 | 2.1 | 13.13 | 4.1 | 12.5 | 10.11 | 11.11 | 3.1 | Yes, x, straight | [6 empty] | Panicoideae | 2 | 2 | N
B.80 43.S | 3 | 844 | 1.5 | 17.64 | 15.36 | 2.1 | 13.13 | 4.5 | 12.5 | 10.02/.11 | 11.11 | 3.1 | Yes, x, curved | [6 empty] | No type | NO TYPE | 0 | Y
B.80 43.S | 3 | 845 | 1.10.6 | 19.61 | 14.86 | 2.3 | 13.15 | 4.1 | 12.5 | 10.11 | 11.13 | 3.1 | Yes, x, curved | [6 empty] | Big Panicoideae | 12 | 2 | N
B.80 40.S | 1 | 856 | 1.1 | 11.78 | 11.76 | 2.3 | 13.13 | 4.1 | 12.5 | 10.08 | 11.17 | 3.1 | Yes, x, curved | [6 empty] | VOID | VOID
B.80 40.S | 1 | 857 | 1.1 | 9.5 | 9.5 | 2.1 | 13.13 | 4.5 | 12.5 | 10.01 | 11.17 | 3.1 | Yes, x, straight | [6 empty] | VOID | VOID
B.80 40.S | 1 | 858 | 1.9.2 | 13.16 | 11.1 | 2.1 | 13.13 | 4.1 | 12.5 | 10.11 | 11.11 | 3.1 | Yes, x, straight | [6 empty] | Panicoideae | 2 | 0 | Y
B.80 40.S | 1 | 859 | broken | [16 empty] | Damaged | Damaged | 1 | N
B.80 40.S | 1 | 860 | 1.5 | 15.62 | 12.56 | 2.1 | 13.13 | 4.5 | 12.5 | 10.11 | 11.11 | 3.1 | Yes, x, straight | [6 empty] | No type | NO TYPE | 2 | Y | QUERCUS?
B.80 40.S | 1 | 861 | 1.6 | 18.83 | 14.75 | 2.1 | 13.13 | 4.5 | 12.5 | 10.11 | 11.15 | 3.1 | Yes, x, curved | damaged | [5 empty] | No type | NO TYPE | 1 | Y
B.80 40.S | 1 | 862 | 1.5 | 15.67 | 13.34 | 2.1 | 13.13 | 4.5 | 12.5 | 10.11 | 11.11 | 3.1 | Yes, x, straight | [6 empty] | No ID | 5 | 0 | Y
B.80 40.S | 1 | 863 | 1.9.2 | 12.02 | 11.01 | 2.1 | 13.13 | 4.5 | 12.5 | 10.02 | 11.11 | 3.1 | Yes, +, straight | [6 empty] | Panicoideae | 2 | 1 | Y
B.80 40.S | 1 | 864 | 1.5 | 17.87 | 15.21 | 2.1 | 13.13 | 4.5 | 12.5 | 10.02 | 11.11 | 3.1 | Yes, x, curved | [6 empty] | No type | NO TYPE | 2 | Y
B.80 40.S | 1 | 865 | 1.1 | 12.81 | 12.52 | 2.1 | 13.13 | 4.5 | 12.5 | 10.03 | 11.17 | 3.1 | Yes, x, straight | [6 empty] | No ID | 10 | 1 | Y
B.80 40.S | 1 | 866 | 1.4 | 14.01 | 10.8 | 2.1 | 13.13 | 4.5 | 12.5 | 10.02 | 11.11 | 3.1 | Yes, +, straight | damaged | [5 empty] | No ID | 5 | 1 | Y
B.80 40.S | 1 | 867 | 1.9.2 | 9.36 | 8.56 | 2.1 | 13.13 | 4.5 | 12.5 | 10.11 | 11.11 | 3.1 | Yes, x, curved | [6 empty] | Panicoideae | 2 | 1 | Y | II
B.80 40.S | 1 | 868 | 1.1 | 11.67 | 11.61 | 2.1 | 13.13 | 4.5 | 12.5 | 10.11 | 11.17 | 3.2 | Yes, x, curved | [6 empty] | No type | NO TYPE | 0 | Y
B.80 40.S | 1 | 869 | 1.6.7 | 15.27 | 13.56 | 2.1 | 13.13 | 4.5 | 12.5 | 10.11 | 11.15 | 3.2 | Yes, +, straight | damaged | [5 empty] | No type | NO TYPE | 1 | Y
B.80 40.S | 1 | 870 | 1.1 | 12.05 | 11.8 | 2.1 | 13.13 | 4.5 | 12.5 | 10.01 | 11.17 | 3.1 | Yes, +, straight | [6 empty] | No ID | 5 | 0 | Y
B.80 40.S | 1 | 871 | 1.1 | 12.82 | 12.62 | 2.1 | 13.13 | 4.5 | 12.5 | 10.11 | 11.17 | 3.1 | Yes, +, straight | [6 empty] | No type | NO TYPE | 2 | Y
B.80 40.S | 1 | 872 | 1.10.6 | 17.78 | 17.68 | 2.1 | 13.15 | 4.1 | 12.5 | 10.14 | 11.13 | 3.1 | Yes, x, straight | damaged | [5 empty] | Big Panicoideae | 12 | 1 | Y
B.80 40.S | 1 | 873 | 1.10.5 | 15.65 | 9.84 | 2.1 | 13.15 | 4.1 | 12.1 | 10.11 | 11.11 | 3.1 | Yes, x, straight | [6 empty] | Panicoideae | 2 | 2 | Y
B.80 40.S | 1 | 874 | 1.1 | 12.38 | 11.52 | 2.1 | 13.13 | 4.5 | 12.5 | 10.02 | 11.17 | 3.1 | Yes, +, straight | [6 empty] | No ID | 5 | 0 | Y
B.80 40.S | 1 | 875 | 1.10.6 | 14.77 | 11.49 | 2.1 | 13.15 | 4.1 | 12.5 | 10.11 | 11.13 | 3.1 | Yes, x, straight | [6 empty] | Panicoideae | 2 | 2 | Y
B.80 40.S | 1 | 876 | 1.5 | 16.81 | 15.55 | 2.1 | 13.13 | 4.5 | 12.5 | 10.11/.02 | 11.11 | 3.1 | Yes, x, straight | [6 empty] | No ID | 5 | 2 | Y
B.80 40.S | 1 | 877 | 1.5 | 22.19 | 12.18 | 2.1 | 13.13 | 4.1 | 12.5 | 10.08 | 11.11 | 3.2 | Yes, x, curved | [6 empty] | No ID | 7 | 1 | Y | II
B.80 40.S | 1 | 878 | 1.1 | 14.01 | 13.39 | 2.1 | 13.13 | 4.5 | 12.5 | 10.02/.11 | 11.17 | 3.1 | Yes, +, straight | [6 empty] | No ID | 5 | 0 | Y
B.80 40.S | 1 | 879 | 1.5 | 17.78 | 16.45 | 2.1 | 13.13 | 4.1 | 12.5 | 10.03 | 11.17 | 3.1 | Yes, x, curved | damaged | [5 empty] | Damaged | Damaged | 2 | N
B.80 40.S | 1 | 880 | 1.5/1.2 | 19.49 | 17.16 | 2.3 | 13.14 | 4.5 | 12.5 | 10.11 | 11.17 | 3.1 | Yes, x, curved | damaged, triti | [5 empty] | Triticeae | 1 | 2 | Y
B.80 40.S | 1 | 881 | 1.10.6 | 17.63 | 12.97 | 2.1 | 13.13 | 4.5 | 12.5 | 10.11 | 11.11 | 3.1 | Yes, x, straight | [6 empty] | No type | NO TYPE | 2 | Y | QUERCUS?
B.80 40.S | 1 | 882 | 1.10.5 | 20.98 | 14.87 | 2.1 | 13.13 | 4.1 | 12.5 | 10.11 | 11.11 | 3.1 | Yes, x, curved | damaged | [5 empty] | Big Panicoideae | 12 | 2 | Y
B.80 40.S | 1 | 883 | 1.7.1 | 19.2 | 15.09 | 2.1 | 13.13 | 4.1 | 12.5 | 10.11 | 11.13 | 3.1 | Yes, x, curved | damaged | [5 empty] | Big Panicoideae | 12 | 2 | Y
B.80 40.S | 1 | 884 | 1.5/1.2 | 13.51 | 12.33 | 2.3 | 13.13 | 4.5 | 12.5 | 10.03 | 11.11 | 3.1 | Yes, +, straight, diffused | triti? | [5 empty] | Triticeae | 1 | 1 | N
B.80 40.S | 1 | 885 | 1.5 | 13.22 | 10.26 | 2.1 | 13.13 | 4.5 | 12.5 | 10.11 | 11.17 | 3.2 | Yes, x, curved | [6 empty] | No type | NO TYPE | 0 | Y
B.80 40.S | 1 | 886 | 1.1 | 10.66 | 9.19 | 2.1 | 13.13 | 4.5 | 12.5 | 10.01 | 11.17 | 3.1 | Yes, +, straight | [6 empty] | No type | NO TYPE | 0 | Y
B.80 40.S | 1 | 887 | 1.4 | 14.9 | 14.05 | 2.1 | 13.13 | 4.5 | 12.5 | 10.02/.11 | 11.11 | 3.1 | Yes, +, straight | [6 empty] | No type | NO TYPE | 2 | Y
B.80 40.S | 1 | 888 | 1.1 | 13.36 | 11.81 | 2.1 | 13.13 | 4.5 | 12.5 | 10.11 | 11.17 | 3.1 | Yes, +, straight | [6 empty] | No ID | 5 | 2 | Y
B.80 40.S | 1 | 889 | 1.5.6 | 13.67 | 13.09 | 2.1 | 13.13 | 4.5 | 12.5 | 10.11 | 11.11 | 3.1 | Yes, +, straight | [6 empty] | No type | NO TYPE | 1 | Y
B.80 40.S | 1 | 890 | 1.1 | 15.68 | 14.51 | 2.1 | 13.13 | 4.5 | 12.5 | 10.02/.03 | 11.17 | 3.1 | Yes, +, straight | [6 empty] | No ID | 10 | 1 | Y
B.80 40.S | 1 | 891 | 1.5 | 17.69 | 15.99 | 2.1 | 13.13 | 4.5 | 12.5 | 10.11/.17 | 11.17 | 3.1 | Yes, x, straight | [6 empty] | No type | NO TYPE | 2 | Y
B.80 40.S | 1 | 892 | 1.1 | 16.26 | 16.18 | 2.1 | 13.13 | 4.5 | 12.5 | 10.02 | 11.17 | 3.1 | Yes, +, straight | [6 empty] | No ID | 5 | 0 | Y
B.80 40.S | 1 | 893 | 1.1 | 12.86 | 12.77 | 2.1 | 13.13 | 4.5 | 12.5 | 10.14 | 11.17 | 3.1 | Yes, x, straight | [6 empty] | No ID | 10 | 1 | Y
B.80 40.S | 1 | 894 | 1.10.6 | 17.86 | 15.33 | 2.1 | 13.15 | 4.5 | 12.5 | 10.02 | 11.11 | 3.1 | Yes, +, straight | [6 empty] | Big Panicoideae | 12 | 1 | Y
B.80 40.S | 1 | 895 | 1.1 | 9.52 | 9.26 | 2.3 | 13.13 | 4.5 | 12.5 | 10.14 | 11.17 | 3.1 | Yes, +, straight | [6 empty] | No ID | 10 | 1 | Y
B.80 40.S | 1 | 896 | 1.5.6 | 21.39 | 15.98 | 2.3 | 13.13 | 4.5 | 12.5 | 10.08 | 11.11 | 3.2 | Yes, +, straight | [6 empty] | Big Panicoideae | 12 | 1 | N | III
B.80 40.S | 1 | 897 | 1.9.2 | 12.05 | 12.05 | 2.1 | 13.13 | 4.5 | 12.5 | 10.02 | 11.11 | 3.1 | Yes, +, straight | [6 empty] | No type | NO TYPE | 0 | Y
B.80 40.S | 1 | 898 | 1.10.6 | 15.02 | 13.94 | 2.1 | 13.13 | 4.5 | 12.5 | 10.11 | 11.11 | 3.1 | Yes, x, straight | [6 empty] | Panicoideae | 2 | 2 | N
B.80 40.S | 1 | 899 | 1.9.2 | 15.68 | 14.29 | 2.1 | 13.13 | 4.5 | 12.5 | 10.11 | 11.11 | 3.1 | Diffused | [6 empty] | Damaged | Damaged | 2 | Y
B.80 40.S | 1 | 900 | 1.5 | 20.81 | 17.56 | 2.3 | 13.14 | 4.5 | 12.5 | 10.08 | 11.11 | 3.1 | Yes, x, straight | Triti? | [5 empty] | Big Panicoideae | 12 | 1 | N | Z- ARM
B.80 40.S | 1 | 901 | 1.5.6 | 19.95 | 17.78 | 2.1 | 13.13 | 4.5 | 12.5 | 10.11 | 11.11 | 3.1 | Yes, x, straight | [6 empty] | Damaged | Damaged | 1 | Y
B.80 40.S | 1 | 902 | 1.5 | 36.18 | 32.13 | 2.1 | 13.13 | 4.3 | 12.5 | 10.09 | 11.11 | 3.2 | Yes, x, wavy | [6 empty] | USO | 13 | 1 | Y
B.80 40.S | 1 | 903 | 1.1 | 11.92 | 11.02 | 2.1 | 13.13 | 4.5 | 12.5 | 10.02 | 11.17 | 3.1 | Yes, +, straight | [6 empty] | No ID | 5 | 0 | Y
B.80 40.S | 1 | 904 | 1.5/.2 | 27 | 22.04 | 2.3 | 13.13 | 4.5 | 12.5 | 10.03 | 11.17 | 3.1 | Diffused | triti, damage | [5 empty] | Triticeae | 1 | 3 | Y
B.80 40.S | 1 | 905 | 1.1 | 11.23 | 11.19 | 2.1 | 13.13 | 4.5 | 12.5 | 10.11 | 11.17 | 3.1 | Yes, x, straight | [6 empty] | No ID | 5 | 0 | Y
B.80 40.S | 1 | 906 | 1.10.5 | 16.69 | 11.54 | 2.1 | 13.15 | 4.1 | 12.5 | 10.12 | 11.11 | 3.1 | Yes, +, straight | [6 empty] | Damaged | Damaged | 0 | Y
B.80 40.S | 1 | 907 | 1.10.5 | 13.86 | 10.29 | 2.3 | 13.13 | 4.1 | 12.5 | 10.11 | 11.11 | 3.2 | Yes, x, curved | [6 empty] | Damaged | Damaged | 1 | Y | II
B.80 40.S | 1 | 908 | 1.5 | 17.13 | 16.01 | 2.3 | 13.13 | 4.5 | 12.5 | 10.13 | 11.17 | 3.1 | Yes, x, straight | [6 empty] | No type | NO TYPE | 2 | Y
B.80 40.S | 1 | 909 | 1.1 | 13.7 | 12.86 | 2.1 | 13.13 | 4.5 | 12.5 | 10.11 | 11.17 | 3.1 | Yes, +, straight | [6 empty] | No ID | 5 | 0 | Y
B.80 40.S | 1 | 910 | 1.1 | 17.62 | 18.52 | 2.1 | 13.13 | 4.5 | 12.5 | 10.02/.11 | 11.17 | 3.1 | Yes, x, straight | damaged | [5 empty] | Damaged | Damaged | 2 | N
B.80 40.S | 1 | 911 | 1.1 | 14.79 | 14.17 | 2.1 | 13.13 | 4.5 | 12.5 | 10.11 | 11.17 | 3.1 | Yes, x, straight | [6 empty] | No type | NO TYPE | 0 | Y
B.80 40.S | 1 | 912 | 1.10.6 | 13.97 | 13.64 | 2.3 | 13.15 | 4.1 | 12.5 | 10.14 | 11.11 | 3.1 | Yes, x, straight | [6 empty] | Damaged | Damaged | 1 | N
B.80 40.S | 1 | 913 | 1.5 | 14.03 | 12.66 | 2.1 | 13.13 | 4.1 | 12.1 | 10.11 | 11.17 | 3.2 | Diffused | [6 empty] | No type | NO TYPE | 1 | Y
B.80 40.S | 1 | 914 | 1.10.6 | 11.85 | 10.82 | 2.1 | 13.13 | 4.1 | 12.5 | 10.11 | 11.13 | 3.1 | Yes, x, straight | [6 empty] | Panicoideae | 2 | 2 | Y
B.80 40.S | 2 | 915 | 1.1 | 17.44 | 16.61 | 2.1 | 13.13 | 4.5 | 12.5 | 10.11 | 11.17 | 3.1 | Yes, x, straight | [6 empty] | No type | NO TYPE | 2 | Y
B.80 40.S | 2 | 916 | 1.1/.2 | 21.28 | 20.55 | 2.1 | 13.14 | 4.5 | 12.5 | 10.01 | 11.17 | 3.1 | Yes, x, diffused | triti | [5 empty] | Triticeae | 1 | 1 | Y
B.80 40.S | 2 | 917 | 1.5 | 9.76 | 8.99 | 2.3 | 13.13 | 4.1 | 12.5 | 10.11 | 11.17 | 3.1 | Yes, +, straight | [6 empty] | No ID | 8 | 0 | Y
B.80 40.S | 2 | 918 | 1.1 | 17.29 | 16.58 | 2.1 | 13.13 | 4.5 | 12.5 | 10.11 | 11.11 | 3.1 | Yes, x, straight | [6 empty] | No ID | 5 | 1 | Y
B.80 40.S | 2 | 919 | 1.1 | 14.42 | 13.98 | 2.1 | 13.13 | 4.5 | 12.5 | 10.08 | 11.17 | 3.1 | Yes, x, straight | [6 empty] | No ID | 10 | 1 | Y
B.80 40.S | 2 | 920 | 1.6.6 | 11.91 | 10.09 | 2.1 | 13.13 | 4.1 | 12.5 | 10.11 | 11.11 | 3.1 | Yes, x, straight | [6 empty] | Damaged | Damaged | 2 | N
B.80 40.S | 2 | 921 | 1.10.5 | 29.37 | 16.91 | 2.3 | 13.15 | 4.1 | 12.1 | 10.08 | 11.11 | 3.1 | Diffused | damaged | [5 empty] | Damaged | Damaged | 2 | N
B.80 40.S | 2 | 922 | 1.1 | 9.38 | 9.2 | 2.1 | 13.13 | 4.1 | 12.5 | 10.01 | 11.17 | 3.1 | Yes, +, straight | [6 empty] | No ID | 8 | 0 | Y
B.80 40.S | 2 | 923 | 1.10.5 | 19.18 | 14.03 | 2.1 | 13.13 | 4.1 | 12.5 | 10.11 | 11.11 | 3.1 | Yes, x, straight | [6 empty] | Damaged | Damaged | 2 | Y
B.80 40.S | 2 | 924 | 1.5 | 18.22 | 16.93 | 2.1 | 13.13 | 4.1 | 12.5 | 10.11 | 11.11 | 3.1 | Yes, x, straight | [6 empty] | Damaged | Damaged | 1 | Y
B.80 40.S | 2 | 925 | 1.1 | 11.71 | 9.44 | 2.1 | 13.13 | 4.5 | 12.5 | 10.02 | 11.17 | 3.1 | Yes, +, straight | [6 empty] | No ID | 5 | 0 | Y
B.80 40.S | 2 | 926 | 1.5 | 15.66 | 13.17 | 2.1 | 13.13 | 4.5 | 12.5 | 10.11 | 11.11 | 3.1 | Yes, x, curved | [6 empty] | Damaged | Damaged | 0 | Y
B.80 40.S | 2 | 927 | 1.10.6 | 15.86 | 13.13 | 2.1 | 13.13 | 4.1 | 12.5 | 10.14 | 11.11 | 3.1 | Yes, x, straight | [6 empty] | No type | NO TYPE | 1 | Y
B.80 40.S | 2 | 928 | 1.5.1/.2 | 21.96 | 18.46 | 2.3 | 13.14 | 4.5 | 12.5 | 10.01 | 11.11 | 3.1 | Yes, x, diffused | triti | [5 empty] | Triticeae | 1 | 2 | Y
B.80 40.S | 2 | 929 | 1.6.6 | 21.6 | 16.32 | 2.3 | 13.13 | 4.1 | 12.5 | 10.12 | 11.14 | 3.1 | Yes, x, curved | [6 empty] | No ID | 10 | 0 | Y | II
B.80 40.S | 2 | 930 | 1.5.6 | 13.63 | 10.18 | 2.3 | 13.13 | 4.1 | 12.5 | 10.14 | 11.11 | 3.1 | Diffused | damaged | [5 empty] | Damaged | Damaged | 1 | Y | II
B.80 40.S | 2 | 931 | 1.10.6 | 8.47 | 8.08 | 2.1 | 13.13 | 4.1 | 12.5 | 10.11 | 11.11 | 3.1 | Yes, +, straight | [6 empty] | Panicoideae | 2 | 0 | Y
B.80 40.S | 2 | 932 | 1.3/1.5 | 14.41 | 9.43 | 2.3 | 13.13 | 4.5 | 12.5 | 10.03 | 11.11 | 3.1 | Yes, x, curved | legume | [5 empty] | Faboideae | 3 | 2 | Y
B.80 40.S | 2 | 933 | 1.4.3 | 15.51 | 11.63 | 2.1 | 13.13 | 4.5 | 12.5 | 10.01 | 11.13 | 3.2 | Yes, x, curved | [6 empty] | No ID | 6 | 0 | Y | GOOD EX.
B.80 40.S | 2 | 934 | 1.9.2 | 6.4 | 6.25 | 2.3 | 13.13 | 4.1 | 12.5 | 10.11 | 11.13 | 3.1 | Yes, x, straight | [6 empty] | Panicoideae | 2 | 2 | N
B.80 40.S | 2 | 935 | 1.5 | 16.56 | 14.45 | 2.1 | 13.13 | 4.5 | 12.5 | 10.02 | 11.17 | 3.1 | Yes, x, straight | [6 empty] | No ID | 5 | 2 | Y
B.80 40.S | 2 | 936 | 1.5 | 16.19 | 14.17 | 2.1 | 13.13 | 4.5 | 12.5 | 10.11 | 11.11 | 3.1 | Yes, x, curved | [6 empty] | No ID | 5 | 2 | Y
B.80 40.S | 2 | 937 | 1.8.24 | 17.09 | 15.96 | 2.3 | 13.13 | 4.1 | 12.5 | 10.08 | 11.11 | 3.2 | Yes, x, straight | [6 empty] | No ID | 10 | 1 | Y | III
B.80 40.S | 2 | 938 | 1.11.3 | 19.86 | 15.95 | 2.3 | 13.13 | 4.1 | 12.5 | 10.11 | 11.11 | 3.1 | Yes, x, straight | [6 empty] | No ID | 5 | 2 | Y
B.80 40.S | 2 | 939 | 1.5 | 18.14 | 13.24 | 2.3 | 13.13 | 4.5 | 12.5 | 10.01 | 11.11 | 3.1 | Yes, x, straight | [6 empty] | No ID | 5 | 2 | Y
B.80 40.S | 2 | 955 | 1.1 | 5.31 | 4.08 | 2.3 | 13.13 | 4.1 | 12.1 | 10.01 | 11.17 | 3.1 | Yes, x, straight | [6 empty] | No ID | 8 | 0 | Y
B.80 40.S | 3 | 940 | 1.8.25 | 17.63 | 13.94 | 2.3 | 13.13 | 4.1 | 12.5 | 10.14 | 11.11 | 3.1 | Yes, x, straight | [6 empty] | No ID | 10 | 2 | Y
B.80 40.S | 3 | 941 | 1.6.1 | 18.61 | 14.71 | 2.1 | 13.13 | 4.5 | 12.5 | 10.02 | 11.11 | 3.2 | Yes, +, straight | [6 empty] | No ID | 5 | 1 | N
B.80 40.S | 3 | 942 | 1.1 | 14.1 | 13.11 | 2.1 | 13.13 | 4.5 | 12.5 | 10.01 | 11.17 | 3.1 | Yes, +, straight | [6 empty] | No ID | 5 | 0 | Y
B.80 40.S | 3 | 943 | 1.1 | 9.1 | 8.84 | 2.1 | 13.13 | 4.5 | 12.5 | 10.08 | 11.17 | 3.1 | Yes, +, straight | [6 empty] | No ID | 10 | 0 | Y
B.80 40.S | 3 | 944 | 1.8.13 | 7.38 | 7.16 | 2.1 | 13.13 | 4.1 | 12.5 | 10.01 | 11.11 | 3.1 | Yes, x, straight | [6 empty] | No ID | 10 | 0 | Y | THYPHA?
B.80 40.S | 3 | 945 | 1.5 | 14.38 | 13.3 | 2.3 | 13.13 | 4.5 | 12.5 | 10.08 | 11.11 | 3.1 | Yes, x, straight | [6 empty] | No ID | 10 | 1 | Y
B.80 40.S | 3 | 946 | 1.11.1 | 13.14 | 11.86 | 2.1 | 13.13 | 4.5 | 12.5 | 10.11 | 11.11 | 3.1 | Yes, x, straight | [6 empty] | Panicoideae | 2 | 0 | Y
B.80 40.S | 3 | 947 | 1.10.3 | 22.47 | 21.36 | 2.1 | 13.15 | 4.1 | 12.5 | 10.11 | 11.13 | 3.1 | Yes, x, straight | [6 empty] | Big Panicoideae | 12 | 2 | N
B.80 40.S | 3 | 948 | 1.1 | 12.94 | 12.55 | 2.1 | 13.13 | 4.1 | 12.5 | 10.04 | 11.17 | 3.1 | Yes, x, straight | [6 empty] | No type | NO TYPE | 1 | Y
B.80 40.S | 3 | 949 | 1.5 | 14.32 | 12.71 | 2.1 | 13.13 | 4.1 | 12.5 | 10.01 | 11.11 | 3.1 | Yes, x, straight | [6 empty] | No ID | 5 | 0 | Y
B.80 40.S | 3 | 950 | 1.5.8 | 14.04 | 10.91 | 2.1 | 13.13 | 4.1 | 12.5 | 10.11 | 11.11 | 3.1 | Yes, x, straight | [6 empty] | No ID | 5 | 2 | Y
B.80 40.S | 3 | 951 | 1.8.13 | 5.86 | 5.58 | 2.1 | 13.13 | 4.1 | 12.5 | 10.01 | 11.17 | 3.1 | Yes, x, straight | [6 empty] | No ID | 8 | 0 | Y | TRANCITORY?
B.80 40.S | 3 | 952 | 1.1 | 9.58 | 9.58 | 2.1 | 13.13 | 4.5 | 12.5 | 10.11 | 11.17 | 3.1 | Yes, x, straight | [6 empty] | No ID | 8 | 0 | Y
B.80 40.S | 3 | 953 | 1.11.3 | 21.67 | 17.92 | 2.1 | 13.15 | 4.1 | 12.5 | 10.11 | 11.11 | 3.1 | Yes, x, straight | [6 empty] | Big Panicoideae | 12 | 2 | N
B.80 40.S | 3 | 954 | 1.8.33 | 17.17 | 14.9 | 2.1 | 13.13 | 4.5 | 12.5 | 10.01 | 11.11 | 3.2 | Yes, x, curved | [6 empty] | No ID | 5 | 2 | N
B.80 40.S | 4 | 956 | 1.1 | 14.63 | 14.25 | 2.3 | 13.13 | 4.5 | 12.5 | 10.08 | 11.17 | 3.1 | Yes, +, straight | [6 empty] | No ID | 10 | 2 | Y | GOOD EX. EXAMPL FOR DEFINE TYPE 8
B.80 40.S | 4 | 957 | 1.1 | 10.69 | 9.06 | 2.3 | 13.13 | 4.1 | 12.5 | 10.03 | 11.17 | 3.1 | Yes, x, straight | [6 empty] | No ID | 10 | 2 | Y | GOOD EX. EXAMPL FOR DEFINE TYPE 8
B.80 40.S | 4 | 958 | 1.1 | 9.34 | 8.92 | 2.1 | 13.13 | 4.1 | 12.5 | 10.11 | 11.17 | 3.1 | Yes, x, straight | [6 empty] | No ID | 10 | 2 | Y | GOOD EX. EXAMPL FOR DEFINE TYPE 8
B.80 40.S | 4 | 959 | 1.9.3 | 20.41 | 14.87 | 2.3 | 13.13 | 4.1 | 12.5 | 10.08 | 11.11 | 3.1 | Yes, x, diffused | damaged | [5 empty] | Big Panicoideae | 12 | 2 | N
B.80 40.S | 4 | 960 | 1.1 | 10.23 | 9.38 | 2.1 | 13.13 | 4.1 | 12.5 | 10.01 | 11.17 | 3.1 | Yes, x, straight | [6 empty] | No ID | 8 | 2 | Y
B.80 40.S | 4 | 961 | 1.5 | 15.03 | 11.83 | 2.3 | 13.13 | 4.1 | 12.5 | 10.11 | 11.11 | 3.1 | Yes, x, curved | [6 empty] | No ID | 10 | 1 | Y
B.80 40.S | 4 | 962 | 1.6.1 | 10.21 | 9.58 | 2.1 | 13.13 | 4.5 | 12.5 | 10.01 | 11.11 | 3.1 | Yes, +, straight | [6 empty] | No ID | 5 | 2 | Y | GOOD EX. EXAMPL FOR DEFINE TYPE 8
B.80 40.S | 4 | 963 | 1.8.12 | 10.1 | 9.01 | 2.1 | 13.13 | 4.5 | 12.5 | 10.11 | 11.11 | 3.1 | Yes, x, straight | [6 empty] | No ID | 5 | 2 | Y | GOOD EX. EXAMPL FOR DEFINE TYPE 8
B.80 40.S | 4 | 964 | 1.8.35 | 16.06 | 14.46 | 2.1 | 13.13 | 4.1 | 12.5 | 10.11 | 11.11 | 3.2 | Yes, x, straight | [6 empty] | Big Panicoideae | 12 | 1 | N
B.80 40.S | 4 | 965 | 1.1 | 11.94 | 11.28 | 2.1 | 13.13 | 4.5 | 12.5 | 10.01 | 11.17 | 3.1 | Yes, x, straight | [6 empty] | No ID | 5 | 0 | Y
B.80 40.S | 4 | 966 | 1.5.6 | 12.47 | 11.18 | 2.1 | 13.13 | 4.5 | 12.5 | 10.11 | 11.11 | 3.1 | Yes, x, straight | [6 empty] | Panicoideae | 2 | 1 | Y
B.80 40.S | 4 | 967 | 1.5 | 11.38 | 10.2 | 2.1 | 13.13 | 4.1 | 12.5 | 10.11 | 11.11 | 3.1 | Yes, x, curved | [6 empty] | Panicoideae | 2 | 0 | Y | GOOD EX.
B.80 40.S | 4 | 968 | 1.10.6 | 10.49 | 9.29 | 2.1 | 13.13 | 4.1 | 12.5 | 10.11 | 11.13 | 3.1 | Diffused | [6 empty] | Panicoideae | 2 | 0 | Y | GOOD EX.
B.80 40.S | 4 | 969 | 1.10.5 | 16.52 | 15.64 | 2.1 | 13.15 | 4.1 | 12.5 | 10.11 | 11.11 | 3.1 | Yes, x, straight | [6 empty] | Big Panicoideae | 12 | 1 | N
B.80 40.S | 4 | 970 | 1.10.6 | 15.93 | 15.22 | 2.3 | 13.15 | 4.1 | 12.5 | 10.11 | 11.13 | 3.1 | Yes, x, curved | [6 empty] | Panicoideae | 2 | 1 | N
B.80 40.S | 4 | 971 | 1.1 | 13.81 | 13.07 | 2.1 | 13.13 | 4.5 | 12.5 | 10.01 | 11.17 | 3.1 | Yes, x, straight | [6 empty] | No ID | 5 | 0 | Y
B.80 40.S | 4 | 972 | 1.10.6 | 18.24 | 16.53 | 2.1 | 13.13 | 4.5 | 12.5 | 10.11 | 11.13 | 3.1 | Yes, x, straight | [6 empty] | Big Panicoideae | 12 | 1 | N
B.80 40.S | 4 | 973 | 1.9.2 | 20.41 | 18.18 | 2.1 | 13.15 | 4.5 | 12.5 | 10.11 | 11.11 | 3.1 | Yes, x, straight | [6 empty] | Big Panicoideae | 12 | 1 | Y
B.80 40.S | 4 | 974 | 1.1 | 8.17 | 7.4 | 2.3 | 13.13 | 4.1 | 12.5 | 10.08 | 11.17 | 3.1 | Yes, x, straight | [6 empty] | No ID | 10 | 1 | Y | 2?
B.80 40.S | 4 | 975 | 1.5 | 16.79 | 13.84 | 2.1 | 13.13 | 4.5 | 12.5 | 10.02 | 11.11 | 3.2 | Yes, x, straight | damaged | [5 empty] | Damaged | Damaged | 1 | N | SUPER EX.
B.80 40.S | 4 | 976 | 1.10.6 | 14.89 | 13.32 | 2.1 | 13.15 | 4.5 | 12.5 | 10.02/.11 | 11.13 | 3.1 | Yes, x, straight | [6 empty] | Panicoideae | 2 | 0 | Y
B.80 40.S | 4 | 977 | 1.5.4 | 26.08 | 19.81 | 2.1 | 13.13 | 4.5 | 12.5 | 10.03/.11 | 11.11 | 3.1 | Yes, x, curved | [6 empty] | Quercus | 20 | 2 | N | 5 GELAT SUPER EX. QUERCUS.
B.80 40.S | 4 | 978 | 1.1 | 14.43 | 12.82 | 2.1 | 13.13 | 4.5 | 12.5 | 10.11 | 11.17 | 3.1 | Yes, +, straight | [6 empty] | No type | NO TYPE | 1 | Y
B.80 40.S | 4 | 979 | 1.5 | 12.85 | 11.08 | 2.1 | 13.13 | 4.5 | 12.5 | 10.02 | 11.11 | 3.1 | Yes, x, straight | [6 empty] | No ID | 5 | 1 | Y
B.80 40.S | 4 | 980 | 1.9.2 | 13.13 | 13.02 | 2.1 | 13.13 | 4.1 | 12.5 | 10.11 | 11.11 | 3.1 | Yes, x, curved | damaged | [5 empty] | Damaged | Damaged | 2 | N
B.80 40.S | 4 | 981 | 1.5 | 10.9 | 8.59 | 2.1 | 13.13 | 4.1 | 12.5 | 10.14 | 11.11 | 3.1 | Yes, x, straight | [6 empty] | No ID | 10 | 0 | Y
B.80 40.S | 4 | 982 | 1.5.7 | 13.81 | 9.6 | 2.1 | 13.13 | 4.1 | 12.5 | 10.18 | 11.11 | 3.2 | Yes, x, curved | [6 empty] | No ID | 7 | 0 | Y | II
B.80 40.S | 4 | 983 | 1.10.6 | 16.64 | 14.04 | 2.1 | 13.13 | 4.5 | 12.5 | 10.11 | 11.11 | 3.1 | Yes, x, straight | [6 empty] | No ID | 5 | 0 | Y
B.80 40.S | 4 | 984 | 1.9.3 | 11.89 | 11.78 | 2.1 | 13.13 | 4.5 | 12.5 | 10.02 | 11.11 | 3.1 | Yes, x, curved | [6 empty] | Panicoideae | 2 | 0 | Y
B.80 40.S | 4 | 985 | 1.5 | 11.15 | 10.06 | 2.1 | 13.13 | 4.1 | 12.5 | 10.01 | 11.17 | 3.1 | Yes, x, curved | [6 empty] | No type | NO TYPE | 1 | Y
B.80 40.S | 4 | 986 | 1.8.12 | 20.71 | 19.31 | 2.3 | 13.13 | 4.1 | 12.5 | 10.11 | 11.11 | 3.1 | Yes, x, curved, diffused | [6 empty] | Big Panicoideae | 12 | 1 | N
B.80 40.S | 4 | 987 | 1.10.5 | 11.59 | 8.18 | 2.1 | 13.13 | 4.1 | 12.5 | 10.01 | 11.11 | 3.1 | Yes, x, straight | [6 empty] | No type | NO TYPE | 1 | Y | II
B.80 40.S | 4 | 988 | 1.1 | 10.73 | 9.77 | 2.3 | 13.13 | 4.1 | 12.5 | 10.14 | 11.17 | 3.1 | Yes, x, straight | [6 empty] | No ID | 10 | 1 | Y
B.80 40.S | 4 | 989 | 1.10.6 | 15.47 | 13.34 | 2.3 | 13.13 | 4.1 | 12.5 | 10.14/.11 | 11.13 | 3.1 | Diffused | [6 empty] | Damaged | Damaged | 3 | N
B.80 40.S | 4 | 990 | 1.1 | 12.12 | 11.17 | 2.1 | 13.13 | 4.5 | 12.5 | 10.11 | 11.17 | 3.1 | Yes, x, straight | [6 empty] | No ID | 5 | 0 | Y
B.80 40.S | 4 | 991 | 1.5 | 15.68 | 13.04 | 2.1 | 13.13 | 4.5 | 12.5 | 10.02 | 11.17 | 3.1 | Yes, x, straight | [6 empty] | No ID | 5 | 1 | Y
B.80 40.S | 4 | 992 | 1.5 | 12.19 | 10.94 | 2.3 | 13.13 | 4.5 | 12.5 | 10.01 | 11.17 | 3.1 | Yes, x, straight | [6 empty] | No type | NO TYPE | 0 | Y
B.80 40.S | 4 | 993 | 1.10.2 | 18.66 | 15.39 | 2.1 | 13.15 | 4.5 | 12.5 | 10.02 | 11.11 | 3.1 | Yes, x, straight | [6 empty] | Big Panicoideae | 12 | 1 | Y
B.80 40.S | 4 | 994 | 1.10.5 | 19.65 | 18.09 | 2.1 | 13.13 | 4.5 | 12.5 | 10.11 | 11.11 | 3.1 | Yes, +, straight | [6 empty] | Big Panicoideae | 12 | 1 | Y
B.80 40.S | 4 | 995 | 1.1 | 10.8 | 10.84 | 2.1 | 13.13 | 4.3 | 12.5 | 10.01 | 11.17 | 3.2 | Yes, x, curved | [6 empty] | USO | 17 | 0 | Y
B.80 40.S | 4 | 996 | 1.11.1 | 15.96 | 12.7 | 2.3 | 13.13 | 4.5 | 12.5 | 10.08 | 11.11 | 3.1 | Yes, x, straight | [6 empty] | No ID | 10 | 1 | Y
B.80 40.S | 4 | 997 | 1.5 | 10.87 | 10.37 | 2.1 | 13.13 | 4.5 | 12.5 | 10.01 | 11.17 | 3.1 | Yes, x, straight | [6 empty] | No type | NO TYPE | 0 | Y
B.80 40.S | 4 | 998 | 1.5.2 | 29.88 | 24.62 | 2.3 | 13.14 | 4.5 | 12.5 | 10.01 | 11.17 | 3.1 | Yes, x, curved | triti | [5 empty] | Triticeae | 1 | 2 | Y
B.80 40.S | 4 | 999 | 1.8.33 | 13.54 | 13.11 | 2.1 | 13.13 | 4.1 | 12.5 | 10.01 | 11.11 | 3.1 | Yes, x, straight | [6 empty] | Damaged | Damaged | 2 | N
B.80 40.S | 4 | 1000 | 1.1 | 9.07 | 8.4 | 2.1 | 13.13 | 4.1 | 12.5 | 10.01 | 11.17 | 3.1 | Yes, x, straight | [6 empty] | No ID | 5 | 2 | Y | GOOD EX. EXAMPL FOR DEFINE TYPE 8 STARCHES
B.80 40.S | 4 | 1001 | 1.6.1 | 16.16 | 15.28 | 2.1 | 13.13 | 4.5 | 12.5 | 10.01 | 11.13 | 3.1 | Yes, x, straight | [6 empty] | Big Panicoideae | 12 | 1 | Y
B.80 40.S | 4 | 1002 | 1.5.3 | 19.96 | 11.52 | 2.1 | 13.13 | 4.3 | 12.5 | 10.14 | 11.11 | 3.2 | Yes, x, curved | [6 empty] | No ID | 7 | 1 | Y | II
B.80 40.S | 4 | 1003 | 1.6.6 | 12.78 | 12.43 | 2.1 | 13.13 | 4.5 | 12.5 | 10.02 | 11.11 | 3.1 | Yes, x, straight | [6 empty] | Panicoideae | 2 | 0 | Y
B.80 40.S | 4 | 1004 | 1.1 | 12.57 | 11.79 | 2.1 | 13.13 | 4.5 | 12.5 | 10.01 | 11.11 | 3.1 | Yes, x, straight | [6 empty] | No ID | 5 | 0 | Y
B.80 40.S | 4 | 1005 | 1.10.5 | 19.27 | 17.4 | 2.1 | 13.13 | 4.1 | 12.5 | 10.11 | 11.11 | 3.1 | Yes, x, curved | [6 empty] | Big Panicoideae | 12 | 1 | N
B.80 40.S | 4 | 1006 | 1.5.6 | 13.98 | 12.77 | 2.3 | 13.13 | 4.1 | 12.5 | 10.11 | 11.11 | 3.1 | Yes, x, curved | [6 empty] | Damaged | Damaged | 2 | N
B.80 40.S | 4 | 1007 | 1.1 | 12.31 | 10.87 | 2.1 | 13.13 | 4.5 | 12.5 | 10.01 | 11.17 | 3.1 | Yes, x, straight | [6 empty] | No ID | 5 | 0 | Y
B.80 40.S | 5 | 1008 | 1.10.2 | 14.26 | 13.44 | 2.1 | 13.15 | 4.5 | 12.5 | 10.02 | 11.13 | 3.1 | Yes, x, straight | [6 empty] | Panicoideae | 2 | 1 | N
B.80 40.S | 5 | 1009 | 1.5 | 14.33 | 12.81 | 2.2 | 13.13 | 4.5 | 12.5 | 10.04 | 11.17 | 3.1 | Yes, x, straight | [6 empty] | No ID | 5 | 0 | Y
B.80 40.S | 5 | 1010 | 1.9.2 | 17.78 | 16.52 | 2.1 | 13.13 | 4.5 | 12.1 | 10.11 | 11.11 | 3.2 | Yes, +, straight | [6 empty] | No type | NO TYPE | 2 | Y
B.80 40.S | 5 | 1011 | 1.5.7 | 14.41 | 12.27 | 2.3 | 13.13 | 4.1 | 12.5 | 10.11 | 11.11 | 3.1 | Yes, x, curved | damaged | [5 empty] | Damaged | Damaged | 1 | N
B.80 40.S | 5 | 1012 | 1.5.6 | 17.3 | 13.13 | 2.3 | 13.13 | 4.1 | 12.1 | 10.11 | 11.11 | 3.1 | Yes, x, curved, diffused | [6 empty] | Damaged | Damaged | 2 | N
B.80 40.S | 5 | 1013 | 1.4 | 16.58 | 14.89 | 2.1 | 13.1 | 4.1 | 12.5 | 10.11 | 11.13 | 3.1 | Yes, x, straight | pants | [5 empty] | No ID | 6 | 0 | Y | EXELLENT PIC
B.80 40.S | 5 | 1014 | 1.9.2 | 12.03 | 11.7 | 2.1 | 13.13 | 4.1 | 12.5 | 10.11 | 11.11 | 3.1 | Yes, x, straight | [6 empty] | Panicoideae | 2 | 1 | Y
B.80 40.S | 5 | 1015 | 1.5.6 | 14.1 | 11.64 | 2.1 | 13.13 | 4.5 | 12.5 | 10.02 | 11.11 | 3.1 | Yes, x, straight | [6 empty] | No ID | 5 | 1 | Y
B.80 40.S | 5 | 1016 | 1.1 | 9.6 | 9.56 | 2.1 | 13.13 | 4.1 | 12.5 | 10.11 | 11.17 | 3.1 | Yes, x, straight | [6 empty] | No ID | 8 | 0 | Y
B.80 40.S | 5 | 1017 | 1.10.5 | 17.33 | 11.85 | 2.3 | 13.13 | 4.1 | 12.5 | 10.18 | 11.11 | 3.2 | Yes, x, curved, diffused | damaged | [5 empty] | No ID | 7 | 2 | Y | II
B.80 40.S | 5 | 1018 | 1.5.6 | 14.56 | 13.34 | 2.1 | 13.13 | 4.5 | 12.5 | 10.11 | 11.11 | 3.1 | Yes, x, straight | [6 empty] | No ID | 5 | 0 | Y
B.80 40.S | 5 | 1019 | 1.5.6 | 14.55 | 10.87 | 2.3 | 13.13 | 4.5 | 12.5 | 10.11 | 11.11 | 3.1 | Yes, x, curved | [6 empty] | Damaged | Damaged | 1 | Y
B.80 40.S | 5 | 1020 | 1.1 | 18.51 | 16.45 | 2.3 | 13.13 | 4.1 | 12.5 | 10.08 | 11.17 | 3.1 | Yes, x, straight | [6 empty] | Big Panicoideae | 12 | 1 | N
B.80 40.S | 5 | 1021 | 1.5 | 14.34 | 12.58 | 2.3 | 13.13 | 4.1 | 12.5 | 10.14 | 11.17 | 3.1 | Yes, x, straight | [6 empty] | No ID | 10 | 1 | Y
B.80 31.S | 1 | 1022 | 1.5 | 19.58 | 18.39 | 2.3 | 13.13 | 4.5 | 12.5 | 10.08 | 11.17 | 3.1 | Yes, x, straight | [6 empty] | Damaged | Damaged | 2 | N
B.80 31.S | 2 | 1023 | 1.5 | [10 empty] | compound | [5 empty] | Avena | 11 | 0 | N
B.80 32.S | 1 | 1024 | 1.5 | 17.19 | 15.51 | 2.1 | 13.13 | 4.5 | 12.5 | 10.02 | 11.11 | 3.1 | Yes, x, straight | [6 empty] | No ID | 5 | 2 | Y
B.80 32.S | 1 | 1025 | 1.6.5 | 14.04 | 13.49 | 2.1 | 13.07 | 4.5 | 12.5 | 10.02/.11 | 11.13 | 3.1 | Yes, x, straight | [6 empty] | Avena | 11 | 0 | Y
B.80 32.S | 2 | 1026 | 1.5 | 16.35 | 14.25 | 2.1 | 13.13 | 4.5 | 12.5 | 10.02 | 11.11 | 3.1 | Yes, +, straight | [6 empty] | No ID | 5 | 2 | Y
B.80 32.S | 3 | 1027 | 1.5 | 29.29 | 24.74 | 2.3 | 13.13 | 4.3 | 12.5 | 10.09 | 11.11 | 3.2 | Yes, x, wavy | [6 empty] | USO | 13 | 1 | Y
B.80 32.S | 3 | 1028 | 1.1 | 11.61 | 11.3 | 2.1 | 13.13 | 4.5 | 12.5 | 10.02 | 11.17 | 3.1 | Yes, x, straight | [6 empty] | No type | NO TYPE | 0 | Y
B.80 80.S | 1 | 1029 | 1.5.6 | 19.07 | 14.6 | 2.1 | 13.13 | 4.1 | 12.5 | 10.11 | 11.11 | 3.1 | Diffused | [6 empty] | Damaged | Damaged | 2 | Y
B.80 80.S | 1 | 1030 | 1.8.33 | 16.17 | 15.64 | 2.1 | 13.13 | 4.5 | 12.5 | 10.11 | 11.17 | 3.1 | Yes, x, curved | [6 empty] | Big Panicoideae | 12 | 1 | Y
B.80 80.S | 1 | 1031 | 1.5 | 12.9 | 11.77 | 2.3 | 13.13 | 4.1 | 12.5 | 10.11 | 11.17 | 3.2 | Diffused | damaged | [5 empty] | Damaged | Damaged | 1 | N
B.80 80.S | 1 | 1032 | 1.1 | 10.87 | 10.28 | 2.1 | 13.13 | 4.5 | 12.5 | 10.02 | 11.17 | 3.1 | Yes, x, curved | [6 empty] | No type | NO TYPE | 0 | Y
B.80 80.S | 1 | 1033 | 1.5.6 | 10.07 | 8.53 | 2.1 | 13.13 | 4.5 | 12.5 | 10.11 | 11.11 | 3.1 | Yes, x, curved | [6 empty] | No ID | 8 | 1 | Y
B.80 80.S | 1 | 1034 | 1.1 | 20.28 | 20.25 | 2.1 | 13.13 | 4.5 | 12.5 | 10.11/.02 | 11.17 | 3.1 | Yes, +, straight | [6 empty] | Damaged | Damaged | 1 | Y
B.80 80.S | 1 | 1035 | 1.5 | 16.27 | 13.39 | 2.1 | 13.13 | 4.5 | 12.5 | 10.02 | 11.11 | 3.1 | Yes, +, straight | [6 empty] | No ID | 5 | 1 | Y
B.80 80.S | 1 | 1036 | 1.7/.4.2 | 50.04 | 13.48 | 2.1 | 13.13 | 4.3 | 12.5 | 10.18 | 11.11 | 3.2 | Yes, x, curved | Lili | [5 empty] | USO | 15 | 1 | Y | LILI
B.80 80.S | 1 | 1037 | 1.1 | 8.24 | 8.04 | 2.1 | 13.13 | 4.5 | 12.5 | 10.02 | 11.17 | 3.1 | Yes, +, straight | [6 empty] | No ID | 8 | 0 | Y
B.80 80.S | 1 | 1038 | 1.5.7 | 30.67 | 20.92 | 2.3 | 13.13 | 4.3 | 12.1 | 10.01 | 11.11 | 3.2 | Yes, x, wavy | broken | [5 empty] | Damaged | Damaged | 1 | N
B.80 80.S | 1 | 1039 | 1.5 | 13.91 | 10.58 | 2.1 | 13.13 | 4.5 | 12.5 | 10.02/.14 | 11.11 | 3.1 | Yes, x, curved | [6 empty] | No ID | 10 | 1 | N
B.80 80.S | 1 | 1040 | 1.5.6 | 15.43 | 15.13 | 2.1 | 13.13 | 4.1 | 12.5 | 10.11 | 11.11 | 3.1 | Diffused | [6 empty] | Damaged | Damaged | 3 | N
B.80 80.S | 1 | 1041 | 1.8.33/1.6.1 | 13.22 | 12.93 | 2.1 | 13.13 | 4.1 | 12.5 | 10.01 | 11.11 | 3.2 | Yes, x, curved | Arum? | [5 empty] | USO | 9 | 0 | Y | EXELLENT PIC
B.80 80.S | 1 | 1042 | 1.6.6 | 14.09 | 11.84 | 2.1 | 13.13 | 4.3 | 12.1 | 10.08 | 11.11 | 3.2 | Yes, x, wavy | uso | [5 empty] | USO | 13 | 1 | Y
B.80 80.S | 1 | 1043 | 1.5 | 14.43 | 11.42 | 2.1 | 13.13 | 4.5 | 12.5 | 10.11 | 11.11 | 3.1 | Yes, x, curved | [6 empty] | No ID | 5 | 1 | Y
B.80 80.S | 1 | 1044 | 1.9.3 | 17.18 | 16.63 | 2.3 | 13.13 | 4.5 | 12.5 | 10.11/.08 | 11.11 | 3.1 | Yes, x, straight | [6 empty] | Big Panicoideae | 12 | 1 | Y
B.80 80.S | 1 | 1045 | 1.5.8 | 18.91 | 16.86 | 2.1 | 13.13 | 4.5 | 12.5 | 10.11 | 11.11 | 3.1 | Yes, x, curved | damaged | [5 empty] | Damaged | Damaged | 1 | N
B.80 80.S | 1 | 1046 | 1.8.12/1.6.1 | 26.47 | 16.61 | 2.1 | 13.13 | 4.1 | 12.5 | 10.01 | 11.15 | 3.1 | Yes, x, curved | Arum? | [5 empty] | USO | 9 | 2 | N | EXELLENT PIC
B.80 80.S | 1 | 1047 | 1.8.12/1.6.1 | 25.79 | 16.93 | 2.1 | 13.13 | 4.1 | 12.5 | 10.11 | 11.15 | 3.1 | Yes, x, curved | Arum? | [5 empty] | USO | 9 | 2 | N | EXELLENT PIC
B.80 80.S | 2 | 1048 | 1.5.6 | 13 | 11.45 | 2.1 | 13.13 | 4.1 | 12.5 | 10.11 | 11.11 | 3.2 | Yes, x, straight | [6 empty] | No type | NO TYPE | 1 | Y
B.80 80.S | 2 | 1049 | 1.9.2 | 12.24 | 11.91 | 2.1 | 13.13 | 4.5 | 12.5 | 10.02 | 11.11 | 3.1 | Yes, x, straight | [6 empty] | Panicoideae | 2 | 1 | Y
B.80 80.S | 2 | 1050 | 1.5.1/.2 | 25.21 | 18.66 | 2.3 | 13.13 | 4.5 | 12.5 | 10.01 | 11.11 | 3.1 | Diffused | triti | [5 empty] | Triticeae | 1 | 2 | Y
B.80 80.S | 2 | 1051 | 1.5.6 | 20.12 | 18.58 | 2.1 | 13.13 | 4.5 | 12.1 | 10.01 | 11.11 | 3.1 | Yes, x, straight | [6 empty] | No type | NO TYPE | 0 | N
B.80 80.S | 2 | 1052 | 1.5.6 | 24.66 | 21.5 | 2.1 | 13.13 | 4.5 | 12.1 | 10.11 | 11.11 | 3.1 | Yes, x, straight | [6 empty] | No ID | 5 | 0 | Y
B.80 80.S | 2 | 1053 | 1.1 | 12.13 | 12.1 | 2.1 | 13.13 | 4.5 | 12.5 | 10.01 | 11.17 | 3.1 | Yes, x, straight | [6 empty] | No type | NO TYPE | 0 | Y
B.80 80.S | 2 | 1054 | 1.8.12 | 18.96 | 15.7 | 2.1 | 13.13 | 4.5 | 12.5 | 10.11 | 11.11 | 3.2 | Yes, x, straight | [6 empty] | No ID | 5 | 1 | Y
B.80 80.S | 2 | 1055 | 1.1 | 16.83 | 15.46 | 2.3 | 13.13 | 4.1 | 12.5 | 10.11 | 11.17 | 3.1 | Diffused | damaged | [5 empty] | Damaged | Damaged | 2 | N
B.80 80.S | 2 | 1056 | 1.10.6 | 14.89 | 14.45 | 2.1 | 13.13 | 4.5 | 12.5 | 10.01 | 11.11 | 3.1 | Yes, +, straight | [6 empty] | Panicoideae | 2 | 2 | N | Z- ARM
B.80 80.S | 2 | 1057 | 1.5.6 | 10.07 | 9.82 | 2.1 | 13.13 | 4.5 | 12.5 | 10.02 | 11.11 | 3.1 | Yes, x, straight | [6 empty] | No ID | 5 | 0 | Y
B.80 80.S | 2 | 1058 | 1.10.5 | 12.9 | 9.19 | 2.3 | 13.13 | 4.5 | 12.5 | 10.11 | 11.11 | 3.2 | Yes, x, curved | [6 empty] | No ID | 7 | 2 | Y | II
B.80 80.S | 2 | 1059 | 1.9.2 | 16.25 | 15.06 | 2.3 | 13.13 | 4.5 | 12.5 | 10.14 | 11.11 | 3.1 | Yes, x, straight | [6 empty] | No type | NO TYPE | 2 | Y
B.80 80.S | 2 | 1060 | 1.1 | 5.78 | 4.8 | 2.3 | 13.13 | 4.1 | 12.1 | 10.01 | 11.17 | 3.2 | Diffused | [6 empty] | No ID | 8 | 0 | Y | TRANCITORY?
B.80 80.S | 2 | 1061 | 1.6.6 | 18.07 | 15.27 | 2.1 | 13.13 | 4.5 | 12.5 | 10.11 | 11.11 | 3.1 | Yes, x, curved | [6 empty] | No type | NO TYPE | 2 | Y
B.80 80.S | 2 | 1062 | 1.5 | 21.75 | 19.66 | 2.3 | 13.13 | 4.5 | 12.5 | 10.11 | 11.17 | 3.1 | Yes, x, diffused | [6 empty] | Triticeae | 1 | 2 | Y
B.80 80.S | 3 | 1063 | 1.8.12/1.6.1 | 29.44 | 16.32 | 2.1 | 13.13 | 4.1 | 12.5 | 10.01 | 11.15 | 3.1 | Yes, x, curved | Arum? | [5 empty] | USO | 9 | 2 | N | ARUM?
B.80 80.S | 3 | 1064 | 1.8.12/1.6.1 | 27.08 | 17.47 | 2.1 | 13.13 | 4.1 | 12.5 | 10.11 | 11.15 | 3.1 | Yes, x, curved | Arum? | [5 empty] | USO | 9 | 2 | N | ARUM?
B.80 80.S | 3 | 1065 | 1.10.3 | 21.47 | 17.63 | 2.1 | 13.15 | 4.1 | 12.5 | 10.11 | 11.13 | 3.1 | Yes, x, straight | [6 empty] | Big Panicoideae | 12 | 1 | N
B.80 80.S | 3 | 1066 | 1.8.12 | 17.44 | 14.45 | 2.1 | 13.13 | 4.5 | 12.5 | 10.02 | 11.11 | 3.1 | Yes, x, straight | [6 empty] | No ID | 5 | 0 | Y
B.80 83.S | 1 | 1067 | 1.10/.5 | 19.88 | 14.74 | 2.3 | 13.15 | 4.1 | 12.5 | 10.03 | 11.13 | 3.1 | Yes, x, straight | [6 empty] | Big Panicoideae | 12 | 2 | Y
B.80 83.S | 1 | 1068 | 1.8.34 | 17.52 | 14.32 | 2.3 | 13.13 | 4.1 | 12.5 | 10.11 | 11.11 | 3.1 | Diffused | [6 empty] | Damaged | Damaged | 1 | Y
B.80 83.S | 1 | 1069 | 1.8.33 | 16.16 | 12.46 | 2.1 | 13.13 | 4.5 | 12.5 | 10.02 | 11.11 | 3.1 | Yes, x, straight | [6 empty] | Damaged | Damaged | 1 | Y
B.80 83.S | 1 | 1070 | 1.1 | 12.07 | 10.06 | 2.1 | 13.15 | 4.1 | 12.5 | 10.02/.08 | 11.13 | 3.1 | Yes, x, curved | [6 empty] | Panicoideae | 2 | 1 | Y
B.80 83.S | 1 | 1071 | 1.10.5 | 15.86 | 15.27 | 2.3 | 13.15 | 4.1 | 12.5 | 10.11 | 11.13 | 3.1 | Yes, x, straight | [6 empty] | Damaged | Damaged | 1 | Y
B.80 83.S | 1 | 1072 | 1.5.7 | 14.55 | 10.28 | 2.3 | 13.13 | 4.1 | 12.5 | 10.03 | 11.11 | 3.2 | Yes, x, curved | [6 empty] | No ID | 7 | 1 | Y | II?
B.80 83.S | 1 | 1073 | 1.10.3 | 12.15 | 10.88 | 2.3 | 13.15 | 4.1 | 12.5 | 10.11 | 11.13 | 3.1 | Yes, x, wavy | [6 empty] | Panicoideae | 2 | 1 | Y
B.80 83.S | 1 | 1074 | 1.5.6 | 14.26 | 11.69 | 2.1 | 13.13 | 4.5 | 12.1 | 10.11 | 11.11 | 3.1 | Yes, +, straight | [6 empty] | No ID | 5 | 1 | Y
B.80 83.S | 1 | 1075 | 1.5.1 | 17.01 | 10.68 | 2.1 | 13.13 | 4.5 | 12.5 | 10.11 | 11.11 | 3.1 | Yes, x, wavy | damaged | [5 empty] | Damaged | Damaged | 1 | N
B.80 83.S | 1 | 1076 | 1.9.2 | 17.34 | 15.51 | 2.1 | 13.13 | 4.1 | 12.5 | 10.11 | 11.11 | 3.1 | Diffused | damaged | [5 empty] | Big Panicoideae | 12 | 2 | N
B.80 83.S | 1 | 1077 | 1.8.24 | 20.24 | 16.92 | 2.1 | 13.13 | 4.5 | 12.5 | 10.11 | 11.11 | 3.2 | Yes, x, straight | [6 empty] | No ID | 5 | 0 | Y
B.80 83.S | 1 | 1078 | 1.6.6 | 21.49 | 17.52 | 2.1 | 13.13 | 4.5 | 12.5 | 10.02/.11 | 11.11 | 3.1 | Yes, +, straight | [6 empty] | Damaged | Damaged | 1 | Y
B.80 83.S | 1 | 1079 | 1.10.6 | 20.13 | 18.61 | 2.3 | 13.13 | 4.5 | 12.5 | 10.08 | 11.11 | 3.1 | Yes, x, curved | [6 empty] | Big Panicoideae | 12 | 1 | N
B.80 83.S | 2 | 1080 | 1.10.5 | 12.09 | 14.36 | 2.1 | 13.13 | 4.5 | 12.5 | 10.11 | 11.11 | 3.2 | Yes, +, straight | [6 empty] | Panicoideae | 2 | 2 | N
B.80 83.S | 2 | 1081 | 1.1 | 12.07 | 11.05 | 2.3 | 13.13 | 4.5 | 12.5 | 10.11 | 11.17 | 3.1 | Yes, x, curved | [6 empty] | No type | NO TYPE | 1 | Y
B.80 83.S | 2 | 1082 | 1.10.5 | 15.42 | 12.22 | 2.3 | 13.13 | 4.1 | 12.5 | 10.11 | 11.11 | 3.2 | Yes, x, curved | [6 empty] | Damaged | Damaged | 1 | Y
B.80 83.S | 2 | 1083 | 1.9.1 | 17.43 | 17.19 | 2.1 | 13.15 | 4.1 | 12.5 | 10.08 | 11.13 | 3.1 | Diffused | [6 empty] | Big Panicoideae | 12 | 2 | N
B.80 83.S | 2 | 1084 | 1.9.2 | 11.71 | 10.49 | 2.1 | 13.13 | 4.5 | 12.5 | 10.01 | 11.11 | 3.2 | Yes, +, straight | [6 empty] | No type | NO TYPE | 0 | Y
B.80 83.S | 2 | 1085 | 1.5.6 | 15.51 | 13.21 | 2.1 | 13.13 | 4.1 | 12.1 | 10.11 | 11.17 | 3.1 | Yes, x, straight | [6 empty] | Damaged | Damaged | 1 | Y
B.80 83.S | 2 | 1086 | 1.9.2 | 15.85 | 15.41 | 2.1 | 13.13 | 4.1 | 12.1 | 10.11 | 11.11 | 3.1 | Yes, x, straight | [6 empty] | Panicoideae | 2 | 2 | N
B.80 83.S | 2 | 1087 | 1.1 | 13.54 | 13 | 2.3 | 13.13 | 4.5 | 12.5 | 10.08 | 11.17 | 3.1 | Yes, x, straight | [6 empty] | No ID | 10 | 1 | N
B.80 83.S | 2 | 1088 | 1.10.5 | 13.32 | 10.91 | 2.3 | 13.13 | 4.1 | 12.5 | 10.11 | 11.11 | 3.1 | Yes, x, straight | [6 empty] | Panicoideae | 2 | 1 | Y
B.80 83.S | 2 | 1089 | 1.9.3/10.6 | 16.74 | 13.77 | 2.1 | 13.13 | 4.5 | 12.5 | 10.11 | 11.13 | 3.1 | Yes, x, straight | [6 empty] | Big Panicoideae | 12 | 2 | Y
B.80 83.S | 2 | 1090 | 1.6.6 | 12.18 | 11.35 | 2.3 | 13.13 | 4.1 | 12.5 | 10.03 | 11.11 | 3.1 | Yes, x, straight | damaged | [5 empty] | Damaged | Damaged | 2 | N
B.80 83.S | 2 | 1091 | 1.10.5 | 15.09 | 11.63 | 2.1 | 13.13 | 4.5 | 12.5 | 10.11 | 11.11 | 3.1 | Yes, x, straight | [6 empty] | Damaged | Damaged | 2 | N
B.80 83.S | 2 | 1092 | 1.10.5 | 18.25 | 12.51 | 2.1 | 13.15 | 4.1 | 12.5 | 10.11 | 11.15 | 3.1 | Yes, x, curved | [6 empty] | Big Panicoideae | 12 | 2 | Y
B.80 83.S | 2 | 1093 | 1.8.13 | 8.6 | 8.47 | 2.1 | 13.13 | 4.1 | 12.5 | 10.01 | 11.11 | 3.2 | Yes, x, curved | [6 empty] | Panicoideae | 2 | 1 | N
B.80 83.S | 2 | 1094 | 1.9.2 | 17.13 | 16.4 | 2.3 | 13.13 | 4.1 | 12.5 | 10.08 | 11.11 | 3.1 | Yes, x, straight | [6 empty] | No ID | 10 | 1 | Y | III
B.80 83.S | 3 | 1095 | 1.11.3 | 18.62 | 14.43 | 2.1 | 13.15 | 4.1 | 12.5 | 10.11 | 11.11 | 3.1 | Diffused | damaged | [5 empty] | Big Panicoideae | 12 | 2 | N | II
B.80 83.S | 3 | 1096 | 1.5 | 12.67 | 10.27 | 2.1 | 13.13 | 4.5 | 12.5 | 10.08 | 11.17 | 3.1 | Yes, x, straight | [6 empty] | No type | NO TYPE | 1 | Y
B.80 83.S | 3 | 1097 | 1.5/.2 | 15.19 | 13.39 | 2.1 | 13.13 | 4.5 | 12.5 | 10.11 | 11.17 | 3.1 | Yes, x, straight | triti | [5 empty] | Triticeae | 1 | 2 | Y
B.80 83.S | 3 | 1098 | 1.10.6 | 12.21 | 11.33 | 2.3 | 13.13 | 4.1 | 12.5 | 10.03 | 11.11 | 3.1 | Yes, x, straight | [6 empty] | Panicoideae | 2 | 2 | Y
B.80 83.S | 3 | 1099 | 1.6.6/.1 | 12.16 | 9.84 | 2.1 | 13.13 | 4.3 | 12.5 | 10.01 | 11.11 | 3.2 | Yes, x, wavy | [6 empty] | USO | 13 | 0 | Y | CILINDROID
B.80 83.S | 3 | 1100 | 1.10.6 | 19.39 | 19.36 | 2.1 | 13.15 | 4.1 | 12.5 | 10.11 | 11.11 | 3.1 | Yes, +, straight | [6 empty] | Big Panicoideae | 12 | 2 | N
B.80 83.S | 3 | 1101 | 1.5 | 16.47 | 14.13 | 2.3 | 13.13 | 4.5 | 12.5 | 10.11 | 11.11 | 3.1 | Yes, x, straight | [6 empty] | No ID | 10 | 1 | Y | 1? 3?
B.80 83.S | 3 | 1102 | 1.9.2 | 17.61 | 16.42 | 2.1 | 13.15 | 4.1 | 12.5 | 10.11 | 11.13 | 3.1 | Yes, x, straight | [6 empty] | Big Panicoideae | 12 | 2 | N
B.80 83.S | 3 | 1103 | 1.9.2 | 14.72 | 14.38 | 2.1 | 13.13 | 4.1 | 12.1 | 10.14 | 11.11 | 3.1 | Diffused | [6 empty] | Damaged | Damaged | 2 | N
B.80 83.S | 4 | 1104 | 1.10.5 | 14.65 | 11.88 | 2.1 | 13.13 | 4.1 | 12.5 | 10.11 | 11.11 | 3.1 | Yes, +, straight | [6 empty] | Panicoideae | 2 | 2 | Y
B.80 83.S | 4 | 1105 | 1.10.6 | 19.83 | 18.45 | 2.1 | 13.13 | 4.1 | 12.5 | 10.11 | 11.13 | 3.1 | Yes, x, curved | damaged | [5 empty] | Big Panicoideae | 12 | 1 | N
B.80 83.S | 4 | 1106 | 1.1 | 13.15 | 12.26 | 2.1 | 13.13 | 4.5 | 12.5 | 10.14 | 11.17 | 3.1 | Yes, +, straight | damaged | [5 empty] | Damaged | Damaged | 3 | Y
B.80 83.S | 4 | 1107 | 1.8.33 | 15.37 | 14.63 | 2.1 | 13.13 | 4.5 | 12.5 | 10.08 | 11.11 | 3.1 | Yes, x, straight | [6 empty] | No ID | 5 | 0 | Y | 1?
B.80 83.S | 4 | 1108 | 1.11.3 | 13.41 | 12.04 | 2.1 | 13.15 | 4.1 | 12.5 | 10.11 | 11.13 | 3.1 | Yes, x, curved | [6 empty] | Damaged | Damaged | 2 | Y | 2?
B.80 83.S | 4 | 1109 | 1.6.7 | 10.74 | 9.33 | 2.1 | 13.13 | 4.5 | 12.5 | 10.11/.02 | 11.11 | 3.1 | Yes, x, straight | [6 empty] | No type | NO TYPE | 0 | Y | II
B.80 81.S | 1 | 1110 | 1.5 | 12.44 | 10.58 | 2.1 | 13.13 | 4.1 | 12.5 | 10.11 | 11.17 | 3.1 | Yes, +, straight | [6 empty] | No ID | 10 | 1 | Y | II
B.80 81.S | 1 | 1111 | 1.8.13 | 11.98 | 10.22 | 2.1 | 13.13 | 4.1 | 12.5 | 10.11 | 11.17 | 3.2 | Yes, x, curved | [6 empty] | No type | NO TYPE | 0 | Y | 2?
B.80 81.S | 1 | 1112 | 1.1 | 18.3 | 15.06 | 2.1 | 13.13 | 4.5 | 12.5 | 10.02 | 11.17 | 3.1 | Yes, +, straight | [6 empty] | Damaged | Damaged | 1 | Y
B.80 81.S | 1 | 1113CL | 1.1 | [16 empty] | Aggregates | 5 | 2 | N | Cluster 6starch 1.1, EXELLENT EX. FOR DEFINE
B.80 81.S | 1 | 1114 | 1.8.12 | 11.62 | 10.18 | 2.1 | 13.13 | 4.5 | 12.5 | 10.02 | 11.17 | 3.1 | Yes, x, straight | [6 empty] | No ID | 5 | 1 | Y
B.80 81.S | 1 | 1115 | 1.6.6 | 20.71 | 15.43 | 2.1 | 13.13 | 4.5 | 12.5 | 10.11 | 11.11 | 3.1 | Yes, x, straight | [6 empty] | No type | NO TYPE | 2 | Y | 5?
B.80 81.S | 1 | 1116 | 1.10.6 | 18.39 | 18.12 | 2.1 | 13.15 | 4.1 | 12.5 | 10.11 | 11.13 | 3.1 | Yes, x, straight | damaged | [5 empty] | Big Panicoideae | 12 | 2 | N
B.80 81.S | 1 | 1117 | 1.5 | 17.7 | 13.95 | 2.3 | 13.13 | 4.1 | 12.5 | 10.11 | 11.17 | 3.1 | Diffused | legume | [5 empty] | Faboideae | 3 | 1 | Y
B.80 81.S | 1 | 1118 | 1.1 | 11.31 | 9.98 | 2.1 | 13.13 | 4.5 | 12.5 | 10.02 | 11.17 | 3.1 | Yes, x, straight | [6 empty] | No ID | 5 | 0 | Y
B.80 81.S | 1 | 1119 | 1.5 | 17.3 | 14.11 | 2.1 | 13.13 | 4.5 | 12.5 | 10.11 | 11.11 | 3.1 | Diffused | [6 empty] | No type | NO TYPE | 2 | N
B.80 81.S | 1 | 1120CL | [17 empty] | Aggregates | 2 | 2 | Y | EXELLENT EX. FOR IDENTIFY AND DEFINE Cluster +10 C4 starch
B.80 81.S | 1 | 1121 | 1.10.6 | 20.16 | 16.79 | 2.3 | 13.13 | 4.1 | 12.5 | 10.08 | 11.13 | 3.1 | Diffused | damaged | [5 empty] | Damaged | Damaged | 2 | N
B.80 81.S | 1 | 1122 | 1.10.6 | 17.19 | 12.59 | 2.3 | 13.13 | 4.1 | 12.5 | 10.11 | 11.13 | 3.1 | Diffused | damaged | [5 empty] | Damaged | Damaged | 2 | N
B.80 81.S | 1 | 1123 | 1.10.6 | 12.02 | 10.68 | 2.3 | 13.13 | 4.1 | 12.5 | 10.11 | 11.13 | 3.1 | Diffused | damaged | [5 empty] | Damaged | Damaged | 2 | N
B.80 81.S | 1 | 1124 | 1.10.6 | 16.24 | 15.53 | 2.1 | 13.13 | 4.5 | 12.5 | 10.11 | 11.11 | 3.1 | Yes, x, straight | [6 empty] | Damaged | Damaged | 1 | Y
B.80 81.S | 1 | 1125 | 1.4 | 20.16 | 18.19 | 2.1 | 13.13 | 4.5 | 12.5 | 10.02 | 11.11 | 3.1 | Yes, x, straight | [6 empty] | No ID | 5 | 0 | Y
B.80 81.S | 1 | 1126 | 1.1 | 11.61 | 11.59 | 2.1 | 13.13 | 4.5 | 12.5 | 10.01 | 11.17 | 3.1 | Yes, x, straight | [6 empty] | No type | NO TYPE | 0 | Y
B.80 81.S | 1 | 1127 | 1.5 | 17.05 | 14.48 | 2.1 | 13.13 | 4.5 | 12.5 | 10.02 | 11.11 | 3.1 | Yes, x, straight | [6 empty] | Damaged | Damaged | 2 | Y
B.80 81.S | 1 | 1128 | 1.9.2 | 15.05 | 14.29 | 2.1 | 13.13 | 4.5 | 12.5 | 10.11 | 11.11 | 3.1 | Yes, x, straight | [6 empty] | Damaged | Damaged | 1 | Y
B.80 81.S | 1 | 1129 | 1.10.5 | 23.7 | 14.8 | 2.1 | 13.13 | 4.1 | 12.5 | 10.11 | 11.11 | 3.1 | Yes, x, curved | [6 empty] | Quercus | 20 | 2 | Y | QUERCUS?
B.80 81.S | 1 | 1130 | 1.5.7 | 19.45 | 13.4 | 2.3 | 13.13 | 4.5 | 12.5 | 10.11 | 11.11 | 3.1 | Yes, x, curved | [6 empty] | Quercus | 20 | 2 | Y | II QUERCUS?
B.80 81.S | 1 | 1131 | 1.6.6 | 16.14 | 15.05 | 2.1 | 13.13 | 4.5 | 12.5 | 10.11 | 11.11 | 3.2 | Yes, x, straight | [6 empty] | No type | NO TYPE | 2 | Y
B.80 81.S | 1 | 1132 | 1.6.7/.7 | 15 | 10.82 | 2.3 | 13.13 | 4.1 | 12.5 | 10.01 | 11.11 | 3.2 | Yes, x, wavy | [6 empty] | No ID | 6 | 0 | Y | II
B.80 81.S | 1 | 1133 | 1.8.34 | 16.83 | 16.15 | 2.1 | 13.13 | 4.5 | 12.5 | 10.02 | 11.11 | 3.1 | Yes, x, straight | [6 empty] | No ID | 5 | 2 | Y
B.80 81.S | 1 | 1134 | 1.5.6 | 16.91 | 13.51 | 2.1 | 13.13 | 4.5 | 12.5 | 10.08 | 11.11 | 3.1 | Diffused | broken | [5 empty] | Damaged | Damaged | 1 | N
B.80 81.S | 1 | 1135 | 1.5 | 13.47 | 12.23 | 2.1 | 13.13 | 4.5 | 12.5 | 10.02 | 11.17 | 3.2 | Yes, x, curved | [6 empty] | No ID | 5 | 2 | Y
B.80 81.S | 1 | 1136 | 1.5.8 | 17.56 | 15.67 | 2.1 | 13.13 | 4.5 | 12.5 | 10.02 | 11.11 | 3.1 | Yes, x, straight | [6 empty] | No ID | 5 | 2 | Y
B.80 81.S | 1 | 1137 | 1.1 | 13.42 | 13.13 | 2.1 | 13.13 | 4.5 | 12.5 | 10.02 | 11.17 | 3.1 | [7 empty] | No type | NO TYPE | 0 | Y
B.80 81.S | 1 | 1138 | 1.6.6 | 18.96 | 17.79 | 2.1 | 13.13 | 4.5 | 12.5 | 10.11 | 11.11 | 3.1 | Yes, x, curved | [6 empty] | No type | NO TYPE | 1 | Y
B.80 81.S | 1 | 1139 | 1.5.6 | 14.12 | 11.9 | 2.1 | 13.13 | 4.5 | 12.5 | 10.11 | 11.11 | 3.1 | Yes, x, straight | [6 empty] | No ID | 5 | 2 | N
B.80 81.S | 1 | 1140 | 1.9 | 21.98 | 19.51 | 2.1 | 13.15 | 4.1 | 12.5 | 10.08 | 11.13 | 3.1 | Yes, x, curved | damaged | [5 empty] | Big Panicoideae | 12 | 2 | N
B.80 81.S | 1 | 1141 | 1.5.6 | 10.2 | 9.77 | 2.1 | 13.13 | 4.1 | 12.5 | 10.02 | 11.11 | 3.1 | Yes, x, straight | [6 empty] | No ID | 8 | 0 | Y | THYPHA?
B.80 81.S | 1 | 1142 | 1.5 | 9.41 | 8.23 | 2.1 | 13.13 | 4.1 | 12.5 | 10.02 | 11.17 | 3.1 | Yes, +, straight | [6 empty] | No ID | 8 | 0 | Y | THYPHA?
B.80 81.S | 1 | 1143 | 1.5 | 17.19 | 15.21 | 2.3 | 13.13 | 4.5 | 12.5 | 10.14 | 11.17 | 3.1 | Yes, x, straight | [6 empty] | Damaged | Damaged | 1 | Y
B.80 81.S | 1 | 1144 | 1.5 | 19.85 | 18.39 | 2.1 | 13.13 | 4.5 | 12.5 | 10.02 | 11.17 | 3.1 | Yes, x, straight | [6 empty] | No ID | 5 | 2 | Y
B.80 81.S | 1 | 1145 | 1.1 | 17.54 | 16.66 | 2.1 | 13.13 | 4.5 | 12.5 | 10.08 | 11.17 | 3.1 | Yes, +, straight | [6 empty] | No ID | 10 | 1 | Y
B.80 81.S | 1 | 1146 | 1.9.2 | 13.53 | 12.92 | 2.3 | 13.13 | 4.1 | 12.5 | 10.08 | 11.11 | 3.2 | Yes, x, straight | [6 empty] | No ID | 10 | 1 | Y | THYPHA?
B.80 81.S | 1 | 1147 | 1.5 | 17.43 | 16.19 | 2.1 | 13.13 | 4.5 | 12.5 | 10.02 | 11.17 | 3.1 | Yes, x, straight | [6 empty] | Damaged | Damaged | 2 | N
B.80 81.S | 2 | 1148 | 1.5/.10.5 | 15.08 | 13.34 | 2.1 | 13.13 | 4.1 | 12.5 | 10.11 | 11.11 | 3.1 | Yes, x, straight | [6 empty] | Damaged | Damaged | 2 | N
B.80 81.S | 2 | 1149CL | [17 empty] | Aggregates | 5 |  | N
B.80 81.S | 2 | 1150 | 1.10.6 | 16.63 | 15.74 | 2.1 | 13.13 | 4.5 | 12.5 | 10.02 | 11.13 | 3.1 | Yes, x, straight | [6 empty] | Big Panicoideae | 12 | 0 | Y | GOOD EX.
B.80 81.S | 2 | 1151 | 1.6.6 | 17.93 | 16.35 | 2.3 | 13.13 | 4.5 | 12.5 | 10.08 | 11.17 | 3.1 | Yes, x, straight | [6 empty] | No ID | 10 | 1 | Y | III
B.80 81.S | 2 | 1152 | 1.1 | 9.74 | 9.14 | 2.1 | 13.13 | 4.5 | 12.5 | 10.02 | 11.17 | 3.1 | Yes, x, straight | [6 empty] | No ID | 8 | 2 | Y
B.80 81.S | 2 | 1153 | 1.5 | 30.87 | 26.06 | 2.1 | 13.13 | 4.3 | 12.5 | 10.14 | 11.17 | 3.2 | Yes, x, wavy | uso | [5 empty] | USO | 13 | 1 | Y
B.80 81.S | 2 | 1154 | 1.5/.2 | 19.88 | 18.5 | 2.3 | 13.14 | 4.5 | 12.5 | 10.01 | 11.17 | 3.1 | Yes, x, straight, diffused | triti | [5 empty] | Triticeae | 1 | 0 | Y
B.80 81.S | 2 | 1155 | 1.1 | 13.05 | 11.9 | 2.1 | 13.13 | 4.5 | 12.5 | 10.11 | 11.17 | 3.1 | Yes, x, straight | [6 empty] | No type | NO TYPE | 2 | Y
B.80 81.S | 2 | 1156 | 1.5.6 | 14.14 | 12.86 | 2.1 | 13.13 | 4.1 | 12.5 | 10.02 | 11.11 | 3.2 | Yes, +, straight | [6 empty] | No ID | 5 | 2 | Y | 5?
B.80 81.S | 2 | 1157 | 1.10.5 | 19.32 | 11.22 | 2.3 | 13.13 | 4.1 | 12.5 | 10.11 | 11.11 | 3.1 | Yes, x, curved | [6 empty] | No ID | 7 | 2 | Y | II
B.80 81.S | 2 | 1158 | 1.5 | 14.09 | 10.3 | 2.1 | 13.13 | 4.5 | 12.5 | 10.11 | 11.17 | 3.1 | Yes, x, straight | [6 empty] | No ID | 10 | 2 | Y | 5?
B.80 81.S | 2 | 1159 | 1.10.5 | 15.02 | 11.05 | 2.1 | 13.13 | 4.5 | 12.5 | 10.11 | 11.13 | 3.1 | Yes, x, curved | [6 empty] | Damaged | Damaged | 2 | Y | 2?, II?
B.80 81.S | 2 | 1160 | 1.5.7/.5 | 25.4 | 19.82 | 2.3 | 13.13 | 4.1 | 12.5 | 10.01 | 11.17 | 3.1 | Yes, x, curved | legume | [5 empty] | Faboideae | 3 | 2 | Y | GOOD EX.
B.80 81.S | 2 | 1161 | 1.6.6 | 16.87 | 12.82 | 2.1 | 13.13 | 4.5 | 12.5 | 10.11 | 11.17 | 3.1 | Yes, x, curved | [6 empty] | No type | NO TYPE | 2 | Y | 5?
B.80 81.S | 2 | 1162 | 1.6.7 | 25.8 | 21.59 | 2.3 | 13.13 | 4.3 | 12.5 | 10.01 | 11.17 | 3.2 | Yes, x, wavy | broken | [5 empty] | Damaged | Damaged | 1 | N
B.80 81.S | 2 | 1163 | 1.5 | 15.58 | 8.99 | 2.1 | 13.13 | 4.1 | 12.1 | 10.11 | 11.11 | 3.1 | Yes, x, curved | [6 empty] | Damaged | Damaged | 2 | Y
B.80 81.S | 2 | 1164 | 1.5.6 | 10.61 | 9.14 | 2.1 | 13.13 | 4.5 | 12.5 | 10.02 | 11.11 | 3.1 | Yes, x, curved | [6 empty] | No ID | 5 | 2 | N
B.80 81.S | 2 | 1165 | 1.10.6 | 17.33 | 13.84 | 2.1 | 13.15 | 4.1 | 12.5 | 10.11 | 11.13 | 3.1 | Yes, x, curved | damaged | [5 empty] | Big Panicoideae | 12 | 2 | N
B.80 81.S | 2 | 1166 | 1.4 | 15.47 | 10.26 | 2.3 | 13.13 | 4.1 | 12.5 | 10.11 | 11.11 | 3.1 | Diffused | damaged | [5 empty] | Damaged | Damaged | 2 | N
B.80 81.S | 2 | 1167 | 1.9.2 | 13.2 | 12.33 | 2.1 | 13.13 | 4.5 | 12.5 | 10.11 | 11.17 | 3.1 | Yes, x, straight, diffused | [6 empty] | Damaged | Damaged | 2 | N
B.80 81.S | 2 | 1168 | 1.10.5 | 15.42 | 11.35 | 2.3 | 13.15 | 4.5 | 12.5 | 10.11 | 11.13 | 3.1 | Yes, +, straight | [6 empty] | Panicoideae | 2 | 2 | N
B.80 81.S | 2 | 1169 | 1.5 | 21.35 | 17.24 | 2.1 | 13.13 | 4.5 | 12.5 | 10.02 | 11.11 | 3.1 | Diffused | damaged | [5 empty] | Damaged | Damaged | 2 | N
B.80 81.S | 2 | 1170 | 1.5.8 | 17.2 | 14.56 | 2.1 | 13.13 | 4.5 | 12.5 | 10.02 | 11.17 | 3.1 | Yes, x, straight | [6 empty] | No ID | 5 | 2 | Y
B.80 81.S | 2 | 1171 | 1.5 | 16.47 | 12.81 | 2.1 | 13.13 | 4.5 | 12.5 | 10.02 | 11.11 | 3.1 | Yes, +, straight | [6 empty] | No type | NO TYPE | 2 | Y
B.80 81.S | 2 | 1172 | 1.10.6 | 21.62 | 18.96 | 2.3 | 13.13 | 4.1 | 12.5 | 10.11 | 11.11 | 3.1 | Yes, x, straight | damaged | [5 empty] | Damaged | Damaged | 3 | N
B.80 81.S | 3 | 1173 | 1.9.2 | 16.68 | 16.21 | 2.1 | 13.13 | 4.1 | 12.5 | 10.02 | 11.11 | 3.2 | Yes, +, straight | damaged | [5 empty] | Big Panicoideae | 12 | 2 | N
B.80 81.S | 3 | 1174 | 1.4 | 9.16 | 8.84 | 2.1 | 13.13 | 4.5 | 12.5 | 10.02 | 11.13 | 3.1 | Yes, x, curved | damaged | [5 empty] | Avena | 11 | 1 | Y
B.80 81.S | 3 | 1175 | 1.5 | 17.09 | 15.62 | 2.1 | 13.13 | 4.5 | 12.5 | 10.02 | 11.17 | 3.1 | Yes, +, straight | [6 empty] | Damaged | Damaged | 3 | Y
B.80 81.S | 3 | 1176 | 1.5 | 17.84 | 14.48 | 2.1 | 13.13 | 4.5 | 12.5 | 10.02/.11 | 11.17 | 3.1 | Yes, x, straight | [6 empty] | Damaged | Damaged | 1 | Y
B.80 81.S | 3 | 1177CL | 1.6.9/.10.5 |  |  |  | 13.15 | [12 empty] | Aggregates | 2 | 0 | Y | Cluster c4 EXELLENT
B.80 81.S | 3 | 1178 | 1.5 | 17.19 | 14.9 | 2.1 | 13.13 | 4.5 | 12.5 | 10.02 | 11.11 | 3.1 | Yes, x, straight | [6 empty] | No ID | 5 | 0 | Y
B.80 81.S | 3 | 1179 | 1.8.33 | 13.55 | 11.42 | 2.1 | 13.15 | 4.1 | 12.5 | 10.02 | 11.11 | 3.1 | Yes, x, straight | [6 empty] | Panicoideae | 2 | 0 | Y
B.80 81.S | 3 | 1180 | 1.6.6 | 18.73 | 17.43 | 2.1 | 13.13 | 4.5 | 12.5 | 10.02 | 11.11 | 3.1 | Yes, x, curved | damaged | [5 empty] | No type | NO TYPE | 1 | N | 5?
B.80 81.S | 3 | 1181 | 1.9 | 18.9 | 16.04 | 2.1 | 13.13 | 4.5 | 12.5 | 10.03 | 11.11 | 3.1 | Yes, x, curved | damaged | [5 empty] | No type | NO TYPE | 1 | Y
B.80 81.S | 3 | 1182 | 1.9.2 | 20.84 | 18.72 | 2.1 | 13.15 | 4.5 | 12.5 | 10.02 | 11.11 | 3.1 | Yes, +, straight | [6 empty] | Big Panicoideae | 12 | 1 | N
B.80 81.S | 3 | 1183 | 1.10.6 | 15.8 | 14.68 | 2.1 | 13.13 | 4.5 | 12.5 | 10.02 | 11.11 | 3.1 | Yes, x, straight | [6 empty] | Damaged | Damaged | 0 | Y
B.80 81.S | 3 | 1184 | 1.1 | 9.05 | 8.74 | 2.1 | 13.13 | 4.5 | 12.5 | 10.03 | 11.17 | 3.1 | Yes, x, straight | [6 empty] | No ID | 8 | 2 | Y
B.80 81.S | 3 | 1185 | 1.11.1 | 14.38 | 12.41 | 2.1 | 13.13 | 4.5 | 12.5 | 10.02/.11 | 11.13 | 3.1 | Yes, x, straight | [6 empty] | No ID | 10 | 1 | Y
B.80 81.S | 3 | 1186 | 1.5.6 | 20.34 | 17.67 | 2.1 | 13.13 | 4.5 | 12.5 | 10.01 | 11.17 | 3.1 | Yes, x, straight | [6 empty] | No ID | 5 | 1 | N
B.80 81.S | 3 | 1187 | 1.5.6 | 17.11 | 15.74 | 2.1 | 13.13 | 4.5 | 12.5 | 10.08 | 11.17 | 3.1 | Yes, x, straight | [6 empty] | No ID | 10 | 1 | Y
B.80 81.S | 3 | 1188 | 1.1 | 12.41 | 12.14 | 2.1 | 13.13 | 4.5 | 12.5 | 10.11 | 11.17 | 3.1 | Yes, x, straight | [6 empty] | No type | NO TYPE | 1 | Y
B.80 81.S | 3 | 1189 | 1.1 | 13.38 | 13.09 | 2.1 | 13.13 | 4.5 | 12.5 | 10.01 | 11.17 | 3.1 | Yes, x, straight, diffused | [6 empty] | Damaged | Damaged | 3 | Y
B.80 81.S | 3 | 1190 | 1.5.8 | 14.83 | 12.49 | 2.1 | 13.13 | 4.5 | 12.5 | 10.11 | 11.11 | 3.2 | Yes, x, straight | [6 empty] | No ID | 5 | 0 | Y
B.80 81.S | 3 | 1191 | 1.11.1 | 14.25 | 13.3 | 2.3 | 13.13 | 4.5 | 12.5 | 10.11 | 11.11 | 3.1 | Yes, x, straight | [6 empty] | No ID | 5 | 0 | Y
B.80 81.S | 3 | 1192 | 1.5.6 | 14.96 | 11.27 | 2.1 | 13.13 | 4.5 | 12.5 | 10.18 | 11.11 | 3.2 | Yes, x, curved | damaged | [5 empty] | No ID | 7 | 2 | Y | II
B.80 81.S | 3 | 1193 | 1.8.16 | 14.23 | 13.89 | 2.1 | 13.13 | 4.5 | 12.5 | 10.02 | 11.11 | 3.1 | Yes, x, straight | [6 empty] | No ID | 5 | 2 | Y
B.80 81.S | 3 | 1194 | 1.1 | 12.09 | 11.18 | 2.1 | 13.13 | 4.5 | 12.5 | 10.02 | 11.17 | 3.1 | Yes, +, straight | [6 empty] | No type | NO TYPE | 0 | Y
B.80 81.S | 3 | 1195 | 1.8.33 | 14.3 | 14 | 2.1 | 13.13 | 4.5 | 12.5 | 10.11 | 11.11 | 3.1 | Yes, x, straight | [6 empty] | No ID | 10 | 1 | Y
B.80 81.S | 3 | 1196 | 1.5 | 14.14 | 12.5 | 2.1 | 13.13 | 4.5 | 12.5 | 10.11 | 11.17 | 3.1 | Yes, x, curved | [6 empty] | No ID | 5 | 0 | Y
B.80 81.S | 3 | 1197 | 1.5 | 14.33 | 12.65 | 2.1 | 13.13 | 4.5 | 12.5 | 10.11 | 11.11 | 3.1 | Yes, x, straight | [6 empty] | No type | NO TYPE | 1 | Y
B.80 81.S | 3 | 1198 | 1.8.33 | 14.73 | 13 | 2.1 | 13.13 | 4.5 | 12.5 | 10.11 | 11.14 | 3.1 | Yes, x, curved | [6 empty] | No ID | 10 | 2 | Y | 2?
B.80 81.S | 3 | 1199 | 1.1 | 9.7 | 9.62 | 2.1 | 13.13 | 4.5 | 12.5 | 10.02 | 11.17 | 3.1 | Yes, +, straight | [6 empty] | No ID | 8 | 2 | Y
B.80 81.S | 3 | 1200 | 1.5 | 16.03 | 13.22 | 2.1 | 13.13 | 4.1 | 12.5 | 10.11 | 11.11 | 3.2 | Yes, x, curved | [6 empty] | No type | NO TYPE | 2 | Y | II
B.80 81.S | 3 | 1201 | 1.1/.5.6 | 15.8 | 15.55 | 2.1 | 13.13 | 4.5 | 12.5 | 10.02 | 11.17 | 3.1 | Yes, x, straight | [6 empty] | No ID | 5 | 2 | Y | good example new type
B.80 81.S | 4 | 1202 | 1.1 | 16.89 | 15.91 | 2.1 | 13.13 | 4.5 | 12.5 | 10.11 | 11.17 | 3.1 | Yes, x, straight | [6 empty] | Damaged | Damaged | 3 | Y
B.80 81.S | 4 | 1203 | 1.10.6 | 11.57 | 11.34 | 2.1 | 13.13 | 4.1 | 12.5 | 10.11 | 11.11 | 3.1 | Yes, x, straight | [6 empty] | Panicoideae | 2 | 1 | Y
B.80 81.S | 4 | 1204 | 1.10.5 | 22.81 | 18.77 | 2.1 | 13.15 | 4.1 | 12.5 | 10.11 | 11.13 | 3.1 | Yes, x, curved, diffused | [6 empty] | Damaged | Damaged | 2 | N
B.80 81.S | 4 | 1205 | 1.1 | 12.95 | 12.65 | 2.1 | 13.13 | 4.5 | 12.5 | 10.02 | 11.17 | 3.1 | Yes, +, straight | [6 empty] | No ID | 5 | 0 | Y
B.80 81.S | 4 | 1206 | 1.5.8 | 13.66 | 13.41 | 2.1 | 13.13 | 4.5 | 12.5 | 10.02 | 11.11 | 3.1 | Yes, x, curved | [6 empty] | No ID | 5 | 0 | Y
B.80 81.S | 4 | 1207 | 1.5 | 13.46 | 12.42 | 2.1 | 13.13 | 4.5 | 12.5 | 10.11 | 11.11 | 3.1 | Yes, x, curved | [6 empty] | Damaged | Damaged |  | Y
B.80 81.S | 4 | 1208 | 1.5.6 | 18.61 | 14.03 | 2.1 | 13.13 | 4.5 | 12.5 | 10.02 | 11.11 | 3.1 | Yes, x, straight | [6 empty] | Damaged | Damaged | 1 | Y
B.80 81.S | 4 | 1209 | 1.5.6 | 23.05 | 17.28 | 2.1 | 13.13 | 4.5 | 12.5 | 10.11 | 11.11 | 3.1 | Yes, x, curved | [6 empty] | No ID | 7 | 2 | N | II
B.80 81.S | 4 | 1210 | 1.5 | 14.17 | 11.7 | 2.1 | 13.13 | 4.5 | 12.5 | 10.11 | 11.17 | 3.1 | Yes, x, straight | [6 empty] | No ID | 5 | 2 | Y | THYPHA?
B.80 81.S | 4 | 1211 | 1.8.33 | 21.51 | 19.71 | 2.3 | 13.13 | 4.1 | 12.5 | 10.14 | 11.11 | 3.1 | Yes, x, curved | damaged | [5 empty] | No ID | 10 | 1 | N
B.80 60.S | 1 | 1212 | 1.5/.2 | 24.98 | 22.01 | 2.3 | 13.13 | 4.5 | 12.5 | 10.01 | 11.17 | 3.1 | Diffused | triti | [5 empty] | Triticeae | 1 | 2 | Y
B.80 60.S | 1 | 1213 | 1.8.13 | 17.04 | 15.96 | 2.1 | 13.13 | 4.1 | 12.5 | 10.11 | 11.11 | 3.2 | Yes, +, straight | damaged | [5 empty] | Damaged | Damaged | 2 | N
B.80 60.S | 3 | 1214 | 1.5 | 26.45 | 18.79 | 2.3 | 13.13 | 4.1 | 12.5 | 10.11/.14 | 11.11 | 3.1 | Yes, x, curved | [6 empty] | Faboideae | 3 | 2 | Y | GOOD EX.
B.80 60.S | 3 | 1215 | 1.10.6 | 22.36 | 20.14 | 2.3 | 13.15 | 4.1 | 12.5 | 10.08 | 11.13 | 3.1 | Yes, x, curved | [6 empty] | Big Panicoideae | 12 | 1 | Y
B.80 38.S | 1 | 1216 | 1.5.8 | 12.93 | 11.13 | 2.1 | 13.13 | 4.5 | 12.5 | 10.11 | 11.11 | 3.1 | Yes, x, curved | [6 empty] | Damaged | Damaged | 1 | N
B.80 38.S | 1 | 1217 | 1.1 | 11.22 | 11.18 | 2.1 | 13.13 | 4.5 | 12.5 | 10.01 | 11.17 | 3.1 | Yes, +, straight | [6 empty] | No ID | 5 | 0 | Y
B.80 38.S | 1 | 1218 | 1.5 | 19.04 | 14.52 | 2.3 | 13.13 | 4.1 | 12.5 | 10.14 | 11.17 | 3.1 | Yes, x, straight | broken | [5 empty] | Damaged | Damaged | 1 | N
B.80 38.S | 1 | 1219 | 1.5.6 | 19.6 | 15.55 | 2.1 | 13.13 | 4.1 | 12.5 | 10.11 | 11.11 | 3.1 | Yes, x, straight | [6 empty] | Big Panicoideae | 12 | 1 | Y
B.80 38.S | 1 | 1220 | 1.5 | 11.36 | 8.75 | 2.3 | 13.13 | 4.1 | 12.5 | 10.01 | 11.17 | 3.2 | Yes, x, curved | [6 empty] | No type | NO TYPE | 0 | Y
B.80 38.S | 1 | 1221 | 1.1 | 13.01 | 12.79 | 2.1 | 13.13 | 4.5 | 12.5 | 10.08 | 11.17 | 3.1 | Yes, x, straight | [6 empty] | No ID | 10 | 1 | Y | 5?
B.80 38.S | 1 | 1222 | 1.1 | 11.51 | 11.23 | 2.1 | 13.13 | 4.5 | 12.5 | 10.1 | 11.17 | 3.1 | Yes, +, straight | [6 empty] | No ID | 5 | 1 | Y | 3?
B.80 38.S | 1 | 1223 | 1.10.5 | 17.05 | 12.8 | 2.1 | 13.13 | 4.1 | 12.5 | 10.11 | 11.11 | 3.1 | Diffused | [6 empty] | Damaged | Damaged | 2 | N
B.80 38.S | 1 | 1224 | 1.5.6 | 14.27 | 8.86 | 2.1 | 13.13 | 4.1 | 12.5 | 10.01 | 11.11 | 3.2 | Yes, x, curved | [6 empty] | No ID | 7 | 2 | Y | II, 4?
B.80 38.S | 1 | 1225 | 1.1 | 9.47 | 9.14 | 2.1 | 13.13 | 4.5 | 12.5 | 10.01 | 11.17 | 3.1 | Yes, +, straight | [6 empty] | No ID | 8 | 0 | Y
B.80 38.S | 1 | 1226 | 1.1 | 16.18 | 15.17 | 2.1 | 13.13 | 4.1 | 12.5 | 10.11 | 11.17 | 3.1 | Yes, x, straight | [6 empty] | Damaged | Damaged | 1 | Y
B.80 38.S | 1 | 1227 | 1.5 | 11.6 | 11.29 | 2.1 | 13.13 | 4.1 | 12.5 | 10.14 | 11.17 | 3.1 | Yes, x, curved | [6 empty] | No type | NO TYPE | 1 | Y
B.80 38.S | 1 | 1228 | 1.1 | 11.54 | 10.81 | 2.1 | 13.13 | 4.5 | 12.5 | 10.1 | 11.17 | 3.1 | Yes, x, curved | [6 empty] | No type | NO TYPE | 1 | Y
B.80 38.S | 1 | 1229 | 1.10.6 | 16.34 | 15.77 | 2.3 | 13.15 | 4.1 | 12.5 | 10.11 | 11.13 | 3.1 | Yes, x, straight | [6 empty] | Big Panicoideae | 12 | 2 | N
B.80 38.S | 1 | 1230 | 1.10.6 | 19.31 | 17.97 | 2.3 | 13.15 | 4.1 | 12.2 | 10.08 | 11.11 | 3.1 | Diffused | damaged | [5 empty] | Big Panicoideae | 12 | 1 | Y
B.80 38.S | 1 | 1231 | 1.5.6 | 17.42 | 12.36 | 2.3 | 13.13 | 4.1 | 12.3 | 10.11 | 11.11 | 3.2 | Yes, x, curved | [6 empty] | No ID | 7 | 1 | Y | II, 4?
B.80 38.S | 1 | 1232 | 1.8.13 | 13.83 | 11.68 | 2.1 | 13.13 | 4.5 | 12.5 | 10.11 | 11.11 | 3.1 | Yes, x, straight | [6 empty] | Damaged | Damaged | 1 | N
B.80 38.S | 1 | 1233 | 1.9.2 | 13.39 | 13.24 | 2.1 | 13.13 | 4.5 | 12.5 | 10.01 | 11.11 | 3.1 | Yes, x, straight | [6 empty] | No type | NO TYPE | 0 | Y
B.80 38.S | 1 | 1234 | 1.11.2 | 16.03 | 13.72 | 2.1 | 13.15 | 4.1 | 12.2 | 10.11 | 11.13 | 3.1 | Yes, x, curved | [6 empty] | Big Panicoideae | 12 | 0 | Y
B.80 38.S | 1 | 1235 | 1.8.13 | 11.41 | 9.31 | 2.3 | 13.13 | 4.1 | 12.5 | 10.01 | 11.11 | 3.1 | Yes, x, straight | [6 empty] | No type | NO TYPE | 0 | Y
B.80 38.S | 1 | 1236 | 1.5 | 15.11 | 13.41 | 2.1 | 13.13 | 4.5 | 12.5 | 10.11 | 11.11 | 3.2 | Yes, x, straight | [6 empty] | Panicoideae | 2 | 1 | Y
B.80 38.S | 1 | 1237 | 1.10.5 | 15.95 | 15.61 | 2.3 | 13.13 | 4.5 | 12.5 | 10.03 | 11.11 | 3.1 | Yes, x, straight | [6 empty] | Big Panicoideae | 12 | 1 | Y
B.80 38.S | 1 | 1238 | 1.5.6 | 18.16 | 11.59 | 2.3 | 13.13 | 4.1 | 12.5 | 10.18 | 11.11 | 3.2 | Yes, x, curved | [6 empty] | No ID | 7 | 1 | Y | II
B.80 38.S | 1 | 1239 | 1.5.6 | 15.85 | 12.39 | 2.3 | 13.13 | 4.5 | 12.5 | 10.18 | 11.11 | 3.2 | Yes, x, curved | [6 empty] | No type | NO TYPE | 0 | Y | II
B.80 38.S | 1 | 1240 | 1.9.2 | 12.86 | 12.75 | 2.3 | 13.15 | 4.5 | 12.5 | 10.03 | 11.11 | 3.1 | Yes, x, curved | [6 empty] | Panicoideae | 2 | 2 | Y
B.80 38.S | 1 | 1241 | 1.8.13 | 14.58 | 14.43 | 2.1 | 13.13 | 4.5 | 12.5 | 10.01 | 11.11 | 3.1 | Yes, +, straight | [6 empty] | No type | NO TYPE | 0 | Y
B.80 38.S | 1 | 1242 | 1.1 | 8.62 | 7.49 | 2.1 | 13.13 | 4.5 | 12.5 | 10.01 | 11.17 | 3.1 | Yes, +, straight | [6 empty] | No ID | 8 | 0 | Y
B.80 38.S | 1 | 1243 | 1.5.8 | 17.61 | 16.66 | 2.3 | 13.13 | 4.1 | 12.5 | 10.11 | 11.17 | 3.1 | Yes, x, straight | [6 empty] | Damaged | Damaged | 1 | N
B.80 38.S | 1 | 1244 | 1.1 | 13.44 | 11.89 | 2.1 | 13.13 | 4.5 | 12.5 | 10.11 | 11.17 | 3.1 | Yes, x, straight | [6 empty] | No type | NO TYPE | 0 | Y
B.80 38.S | 1 | 1245 | 1.1 | 9.99 | 9.45 | 2.1 | 13.13 | 4.5 | 12.5 | 10.03 | 11.17 | 3.1 | Yes, +, straight | [6 empty] | No ID | 8 | 1 | Y
B.80 38.S | 1 | 1246 | 1.9.2 | 18.06 | 16.04 | 2.1 | 13.13 | 4.5 | 12.2 | 10.11 | 11.11 | 3.1 | Yes, x, curved | [6 empty] | Damaged | Damaged | 1 | Y
B.80 38.S | 1 | 1247 | 1.4.2 | 14.9 | 13.29 | 2.1 | 13.13 | 4.1 | 12.5 | 10.18 | 11.13 | 3.1 | Yes, x, curved | [6 empty] | No ID | 6 | 2 | Y | GOOD EX.
B.80 38.S | 1 | 1248 | 1.4.2 | 11.73 | 10.71 | 2.3 | 13.13 | 4.1 | 12.5 | 10.11 | 11.13 | 3.1 | Yes, x, straight | [6 empty] | No ID | 6 | 2 | Y | GOOD EX.
B.80 38.S | 1 | 1249 | 1.9 | 15.51 | 11.02 | 2.1 | 13.15 | 4.1 | 12.5 | 10.11 | 11.13 | 3.1 | Yes, x, curved | [6 empty] | Panicoideae | 2 | 2 | N
B.80 38.S | 1 | 1250 | 1.4 | 17.87 | 13.98 | 2.3 | 13.13 | 4.1 | 12.3 | 10.08 | 11.13 | 3.1 | Yes, x, curved | damaged | [5 empty] | Damaged | Damaged | 1 | N
B.80 38.S | 1 | 1251 | 1.5.1 | 24.11 | 20.92 | 2.3 | 13.13 | 4.5 | 12.5 | 10.01 | 11.11 | 3.1 | Yes, x, straight, diffused | [6 empty] | Triticeae | 1 | 1 | Y
B.80 38.S | 1 | 1252 | 1.1 | 10.54 | 8.88 | 2.1 | 13.13 | 4.5 | 12.5 | 10.01 | 11.11 | 3.1 | Yes, x, straight | [6 empty] | No type | NO TYPE | 0 | Y
B.80 38.S | 1 | 1253 | 1.6.11 | 16.98 | 15.17 | 2.1 | 13.13 | 4.4 | 12.5 | 10.11 | 11.11 | 3.1 | Yes, x, straight | [6 empty] | No type | NO TYPE | 0 | Y
B.80 38.S | 1 | 1254 | 1.8.13 | 10.79 | 9.92 | 2.1 | 13.13 | 4.5 | 12.5 | 10.01 | 11.17 | 3.1 | Yes, x, curved | [6 empty] | No type | NO TYPE | 0 | Y
B.80 38.S | 1 | 1255 | 1.10.6 | 15.5 | 15.13 | 2.3 | 13.15 | 4.1 | 12.5 | 10.18 | 11.11 | 3.1 | Yes, x, curved, diffused | [6 empty] | Panicoideae | 2 | 2 | N
B.80 38.S | 1 | 1256 | 1.5.6 | 17.22 | 14.09 | 2.1 | 13.15 | 4.1 | 12.5 | 10.11 | 11.11 | 3.1 | Yes, x, straight | [6 empty] | Big Panicoideae | 12 | 2 | Y
B.80 38.S | 1 | 1257 | 1.6.11 | 8.92 | 8.67 | 2.1 | 13.13 | 4.5 | 12.5 | 10.01 | 11.11 | 3.1 | Yes, +, straight | [6 empty] | No ID | 8 | 0 | Y | THYPHA?
B.80 38.S | 1 | 1258 | 1.1 | 13.61 | 13.57 | 2.1 | 13.13 | 4.5 | 12.5 | 10.11 | 11.17 | 3.1 | Yes, +, straight | [6 empty] | No type | NO TYPE | 0 | Y
B.80 38.S | 1 | 1259 | 1.5.8 | 15.97 | 15.89 | 2.1 | 13.13 | 4.5 | 12.5 | 10.01 | 11.11 | 3.1 | Yes, +, straight | [6 empty] | No ID | 5 | 0 | Y
B.80 38.S | 1 | 1260 | VOID | [16 empty] | VOID | VOID
B.80 38.S | 1 | 1261 | 1.9.2 | 19.07 | 13.55 | 2.1 | 13.15 | 4.5 | 12.5 | 10.11 | 11.11 | 3.2 | Yes, x, straight | [6 empty] | Big Panicoideae | 12 | 1 | Y
B.80 38.S | 1 | 1262 | 1.10.5 | 14.69 | 12.62 | 2.3 | 13.13 | 4.1 | 12.5 | 10.11 | 11.11 | 3.1 | Yes, x, straight, diffused | [6 empty] | No type | NO TYPE | 1 | Y
B.80 38.S | 1 | 1263 | 1.5.6 | 13.9 | 11.7 | 2.1 | 13.13 | 4.5 | 12.5 | 10.02 | 11.11 | 3.1 | Yes, x, curved | [6 empty] | No ID | 5 | 0 | Y
B.80 38.S | 1 | 1264 | 1.6.11 | 12.41 | 11.97 | 2.3 | 13.13 | 4.1 | 12.5 | 10.11 | 11.11 | 3.1 | Diffused | [6 empty] | Damaged | Damaged | 0 | N
B.80 38.S | 1 | 1265 | 1.5.8 | 12.77 | 11.74 | 2.1 | 13.13 | 4.5 | 12.5 | 10.01 | 11.11 | 3.1 | Yes, x, straight | [6 empty] | No type | NO TYPE | 1 | Y
B.80 38.S | 1 | 1266 | 1.10.5 | 20.63 | 15.01 | 2.3 | 13.13 | 4.5 | 12.5 | 10.11 | 11.11 | 3.1 | Diffused | [6 empty] | Big Panicoideae | 12 | 2 | Y
B.80 38.S | 1 | 1267 | 1.1 | 11.13 | 9.65 | 2.1 | 13.13 | 4.5 | 12.5 | 10.11 | 11.17 | 3.1 | Yes, x, straight | [6 empty] | No type | NO TYPE | 0 | Y
B.80 38.S | 1 | 1268 | 1.10.6 | 14.78 | 13.01 | 2.1 | 13.13 | 4.5 | 12.5 | 10.11 | 11.17 | 3.1 | Yes, x, straight | [6 empty] | No type | NO TYPE | 1 | Y
B.80 38.S | 1 | 1269 | 1.10.6 | 18.02 | 16.45 | 2.1 | 13.13 | 4.1 | 12.5 | 10.02 | 11.11 | 3.1 | Yes, x, straight | [6 empty] | Damaged | Damaged | 3 | Y
B.80 38.S | 1 | 1270 | 1.8.13 | 9.98 |  | 2.1 | 13.13 | 4.5 | 12.5 | 10.02 | 11.11 | 3.1 | Yes, x, curved | [6 empty] | No ID | 8 | 1 | Y
B.80 38.S | 1 | 1271 | 1.1 | 8.97 | 8.23 | 2.1 | 13.13 | 4.5 | 12.5 | 10.01 | 11.17 | 3.1 | Yes, x, curved | [6 empty] | No ID | 8 | 0 | Y
B.80 38.S | 1 | 1272 | 1.10.6 | 15.81 | 13.3 | 2.1 | 13.13 | 4.1 | 12.5 | 10.14 | 11.11 | 3.1 | Yes, x, straight | [6 empty] | No ID | 10 | 1 | N
B.80 38.S | 1 | 1273 | 1.10.5 | 22.45 | 18.3 | 2.3 | 13.15 | 4.1 | 12.5 | 10.08 | 11.13 | 3.1 | Diffused | [6 empty] | Big Panicoideae | 12 | 2 | N
B.80 38.S | 1 | 1274 | 1.5.6 | 17.59 | 15.83 | 2.1 | 13.13 | 4.1 | 12.5 | 10.11 | 11.11 | 3.1 | Yes, x, straight | [6 empty] | No ID | 10 | 2 | N
B.80 38.S | 1 | 1275 | 1.5.6 | 18.94 | 14.34 | 2.1 | 13.13 | 4.1 | 12.5 | 10.18 | 11.14 | 3.2 | Yes, x, curved | [6 empty] | No ID | 7 | 1 | Y | II
B.80 38.S | 1 | 1276 | 1.9.2 | 11.28 | 10.07 | 2.1 | 13.13 | 4.5 | 12.5 | 10.01 | 11.11 | 3.1 | Yes, x, straight | [6 empty] | Damaged | Damaged | 1 | N
B.80 38.S | 1 | 1277 | 1.5 | 14.31 | 12.11 | 2.1 | 13.13 | 4.5 | 12.5 | 10.11 | 11.17 | 3.1 | Yes, +, straight | [6 empty] | No ID | 10 | 1 | Y
B.80 38.S | 1 | 1278 | 1.1 | 11.57 | 10.92 | 2.1 | 13.13 | 4.5 | 12.5 | 10.11 | 11.17 | 3.1 | Yes, +, straight | [6 empty] | No ID | 5 | 0 | Y | 3?
B.80 38.S | 1 | 1279 | 1.4 | 11.15 | 10.98 | 2.1 | 13.13 | 4.5 | 12.5 | 10.01 | 11.17 | 3.1 | Yes, x, straight | [6 empty] | No type | NO TYPE | 0 | Y
B.80 38.S | 1 | 1280 | 1.5.6 | 13.94 | 11.73 | 2.1 | 13.13 | 4.1 | 12.5 | 10.18 | 11.14 | 3.2 | Yes, x, curved | [6 empty] | No ID | 7 | 1 | Y | II,4?
B.80 38.S | 1 | 1281 | 1.8.13 | 10.78 | 9.19 | 2.1 | 13.13 | 4.5 | 12.5 | 10.11 | 11.11 | 3.1 | Yes, x, curved | [6 empty] | No ID | 8 | 2 | N
B.80 38.S | 1 | 1282 | 1.5 | 13.74 | 13.69 | 2.3 | 13.13 | 4.1 | 12.5 | 10.08 | 11.17 | 3.1 | Yes, x, straight, diffused | [6 empty] | No ID | 10 | 1 | Y | TYPHA?
B.80 38.S | 1 | 1283 | 1.8.13 | 15.53 | 14.35 | 2.1 | 13.13 | 4.5 | 12.5 | 10.11 | 11.17 | 3.1 | Yes, x, curved | [6 empty] | No ID | 10 | 0 | Y
B.80 38.S | 1 | 1284 | 1.5 | 13.64 | 12.95 | 2.1 | 13.13 | 4.5 | 12.5 | 10.11 | 11.17 | 3.1 | Yes, x, straight | [6 empty] | No type | NO TYPE | 0 | Y
B.80 38.S | 1 | 1285 | 1.9.2 | 16.11 | 16.1 | 2.1 | 13.13 | 4.5 | 12.5 | 10.08 | 11.17 | 3.1 | Yes, x, straight | [6 empty] | No ID | 10 | 1 | Y | TYPHA?
B.80 38.S | 1 | 1286 | 1.8.13 | 11.03 | 10.47 | 2.1 | 13.13 | 4.5 | 12.5 | 10.11 | 11.17 | 3.1 | Yes, x, straight | [6 empty] | No type | NO TYPE | 2 | N
B.80 38.S | 1 | 1287 | 1.5 | 15.57 | 12.54 | 2.1 | 13.13 | 4.5 | 12.2 | 10.11 | 11.17 | 3.1 | Yes, x, straight | [6 empty] | No ID | 10 | 1 | Y
B.80 38.S | 1 | 1288 | 1.1 | 12.71 | 11.92 | 2.1 | 13.13 | 4.5 | 12.5 | 10.01 | 11.17 | 3.1 | Yes, +, straight | [6 empty] | No type | NO TYPE | 2 | N
B.80 38.S | 1 | 1289 | 1.8.13 | 12.8 | 12.78 | 2.1 | 13.13 | 4.5 | 12.5 | 10.01 | 11.11 | 3.1 | Yes, x, curved | [6 empty] | Damaged | Damaged | 2 | N
B.80 38.S | 1 | 1290 | 1.1 | 12.93 | 11.98 | 2.1 | 13.13 | 4.5 | 12.5 | 10.11 | 11.17 | 3.1 | Yes, x, straight | [6 empty] | No ID | 10 | 1 | Y | TYPHA?
B.80 38.S | 1 | 1291 | 1.10.5 | 18.2 | 13.3 | 2.1 | 13.13 | 4.1 | 12.5 | 10.11 | 11.14 | 3.1 | Yes, x, curved | [6 empty] | No ID | 7 | 1 | Y | II,2?
B.80 38.S | 1 | 1292 | 1.8.13 | 13.39 | 12.58 | 2.1 | 13.13 | 4.1 | 12.5 | 10.11 | 11.11 | 3.1 | Yes, x, straight | [6 empty] | No ID | 10 | 1 | Y | TYPHA?
B.80 38.S | 1 | 1293 | 1.10.6 | 10.35 | 10.34 | 2.1 | 13.13 | 4.5 | 12.5 | 10.08 | 11.11 | 3.1 | Yes, x, straight | [6 empty] | Panicoideae | 2 | 1 | Y
B.80 38.S | 1 | 1294 | 1.5.6 | 20.83 | 16.85 | 2.1 | 13.13 | 4.1 | 12.5 | 10.11 | 11.11 | 3.1 | Yes, x, straight | [6 empty] | No type | NO TYPE | 2 | Y
B.80 38.S | 1 | 1295 | 1.4.2 | 13.32 | 7.94 | 2.1 | 13.13 | 4.1 | 12.5 | 10.02 | 11.13 | 3.1 | Yes, x, straight | [6 empty] | No ID | 6 | 1 | Y
B.80 38.S | 1 | 1296 | 1.1 | 12.33 | 12.25 | 2.1 | 13.13 | 4.5 | 12.5 | 10.11 | 11.17 | 3.1 | Yes, x, straight | [6 empty] | No type | NO TYPE | 2 | N
B.80 38.S | 1 | 1297 | 1.5 | 14.02 | 11.76 | 2.1 | 13.13 | 4.5 | 12.5 | 10.11 | 11.11 | 3.1 | Yes, x, straight | [6 empty] | No ID | 10 | 1 | Y | TYPHA?
B.80 38.S | 1 | 1298 | 1.8.13 | 11.87 | 11.18 | 2.1 | 13.13 | 4.5 | 12.5 | 10.11 | 11.17 | 3.1 | Yes, x, straight | [6 empty] | No ID | 10 | 0 | Y
B.80 38.S | 1 | 1299 | 1.5 | 21.87 | 17.47 | 2.3 | 13.13 | 4.1 | 12.5 | 10.08 | 11.11 | 3.1 | Yes, x, straight, diffused | [6 empty] | Damaged | Damaged | 2 | N
B.80 38.S | 1 | 1300 | 1.5 | 20.61 | 18.51 | 2.1 | 13.13 | 4.5 | 12.5 | 10.08 | 11.17 | 3.1 | Yes, x, straight | [6 empty] | No ID | 10 | 1 | Y | TYPHA?
B.80 38.S | 1 | 1301 | 1.5.6 | 14.6 | 12.98 | 2.3 | 13.13 | 4.1 | 12.5 | 10.08 | 11.11 | 3.1 | Yes, +, straight | [6 empty] | No ID | 10 | 2 | Y
B.80 38.S | 1 | 1302 | 1.9.2 | 25.02 | 18.56 | 2.1 | 13.13 | 4.5 | 12.5 | 10.11 | 11.13 | 3.1 | Yes, x, straight | damaged | [5 empty] | Big Panicoideae | 12 | 2 | N
B.80 38.S | 1 | 1303 | 1.10.5 | 16.27 | 11.49 | 2.1 | 13.13 | 4.5 | 12.5 | 10.11 | 11.11 | 3.1 | Yes, x, straight | [6 empty] | Big Panicoideae | 12 | 0 | Y
B.80 38.S | 1 | 1304 | 1.1 | 12.6 | 12.09 | 2.1 | 13.13 | 4.5 | 12.5 | 10.11 | 11.17 | 3.1 | Yes, +, straight | [6 empty] | No ID | 10 | 1 | Y | TYPHA?
B.80 38.S | 1 | 1305 | 1.9.2 | 18.08 | 17.05 | 2.1 | 13.15 | 4.1 | 12.5 | 10.11 | 11.11 | 3.1 | Yes, x, straight | [6 empty] | Big Panicoideae | 12 | 1 | Y
B.80 38.S | 1 | 1306 | 1.4.2 | 18.79 | 10.95 | 2.1 | 13.13 | 4.1 | 12.5 | 10.01 | 11.13 | 3.2 | Diffused | [6 empty] | No ID | 6 | 1 | Y
B.80 38.S | 1 | 1307 | 1.10.5 | 15.16 | 11.47 | 2.3 | 13.13 | 4.1 | 12.5 | 10.08 | 11.13 | 3.1 | Yes, x, curved | damaged | [5 empty] | Damaged | Damaged | 1 | Y | TYPHA?
B.80 38.S | 1 | 1308 | 1.6.7 | 16.77 | 13.25 | 2.3 | 13.13 | 4.1 | 12.5 | 10.14 | 11.11 | 3.1 | Yes, x, straight | [6 empty] | No ID | 10 | 1 | Y | TYPHA?
B.80 38.S | 1 | 1309 | 1.9.2 | 16.23 | 11.34 | 2.1 | 13.13 | 4.5 | 12.5 | 10.01 | 11.11 | 3.1 | Yes, +, straight | [6 empty] | No type | NO TYPE | 0 | Y | TYPHA?
B.80 38.S | 1 | 1310 | 1.8.3 | 14.8 | 11.21 | 2.1 | 13.13 | 4.5 | 12.5 | 10.11 | 11.11 | 3.1 | Yes, x, curved | [6 empty] | No ID | 10 | 1 | Y
B.80 38.S | 1 | 1311 | 1.9.2 | 16.31 | 12.11 | 2.1 | 13.15 | 4.5 | 12.5 | 10.11 | 11.11 | 3.1 | Yes, +, straight | [6 empty] | Big Panicoideae | 12 | 1 | Y
B.80 38.S | 1 | 1312 | 1.9.2 | 14.11 | 14.09 | 2.1 | 13.13 | 4.5 | 12.5 | 10.02 | 11.11 | 3.1 | Yes, x, straight | [6 empty] | Damaged | Damaged | 0 | Y
B.80 38.S | 1 | 1313 | 1.11.3 | 14.06 | 11.2 | 2.3 | 13.13 | 4.5 | 12.5 | 10.11 | 11.11 | 3.1 | Yes, x, straight | damaged | [5 empty] | Panicoideae | 2 | 3 | N
B.80 38.S | 1 | 1314 | 1.1 | 14.92 | 14.72 | 2.1 | 13.13 | 4.5 | 12.5 | 10.01 | 11.17 | 3.1 | Yes, +, straight | [6 empty] | No ID | 5 | 0 | Y
B.80 38.S | 1 | 1315 | 1.1 | 14.48 | 13.76 | 2.1 | 13.13 | 4.5 | 12.5 | 10.08 | 11.17 | 3.1 | Yes, x, straight | [6 empty] | No ID | 10 | 1 | Y | TYPHA?
B.80 38.S | 1 | 1316 | 1.5 | 15.63 | 12.89 | 2.1 | 13.13 | 4.5 | 12.5 | 10.11 | 11.17 | 3.1 | Yes, +, straight | [6 empty] | No type | NO TYPE | 1 | Y | TYPHA?
B.80 38.S | 1 | 1317 | 1.5.6 | 17.27 | 13.06 | 2.1 | 13.13 | 4.5 | 12.5 | 10.18 | 11.11 | 3.2 | Yes, x, curved | [6 empty] | No ID | 7 | 1 | Y | II
B.80 38.S | 1 | 1318 | 1.5 | 19.34 | 15.52 | 2.1 | 13.13 | 4.1 | 12.5 | 10.14 | 11.17 | 3.1 | Yes, +, straight | [6 empty] | No ID | 10 | 1 | Y
B.80 38.S | 1 | 1319 | 1.1 | 16.9 | 16.82 | 2.1 | 13.13 | 4.5 | 12.5 | 10.11 | 11.17 | 3.1 | Yes, +, straight | [6 empty] | Damaged | Damaged | 3 | N
B.80 38.S | 1 | 1320 | 1.5.6 | 17.29 | 13.15 | 2.1 | 13.13 | 4.1 | 12.5 | 10.11 | 11.11 | 3.1 | Yes, x, straight | [6 empty] | Damaged | Damaged | 2 | N
B.80 38.S | 1 | 1321 | 1.1 | 11.71 | 11.53 | 2.1 | 13.13 | 4.5 | 12.5 | 10.01 | 11.17 | 3.1 | Yes, +, straight | [6 empty] | No type | NO TYPE | 0 | Y
B.80 61.S | 1 | 1322 | 1.5/.7 | 36.98 | 20.65 | 2.3 | 13.13 | 4.3 | 12.5 | 10.02 | 11.11 | 3.2 | Yes, x, curved | broken | [5 empty] | USO | 17 | 1 | N
B.80 59.S | 2 | 1324 | 1.1 | 14.76 | 12.93 | 2.1 | 13.13 | 4.5 | 12.2 | 10.02/.14 | 11.17 | 3.1 | Yes, x, straight | [6 empty] | No ID | 10 | 1 | Y | TYPHA?
B.80 42.S | 2 | 1331 | 1.5.7 | 33.39 | 22.63 | 2.1 | 13.13 | 4.3 | 12.5 | 10.14 | 11.11 | 3.2 | Yes, x, wavy | [6 empty] | USO | 4 | 1 | Y
B.80 42.S | 3 | 1332 | 1.5 | 29.4 | 26.3 | 2.1 | 13.13 | 4.3 | 12.5 | 10.02 | 11.17 | 3.2 | Yes, x, wavy | [6 empty] | USO | 4 | 1 | Y
B.80 38.S | 2 | 1359 | 1.5 | 12.63 | 10.76 | 2.1 | 13.13 | 4.5 | 12.5 | 10.11 | 11.11 | 3.1 | Yes, x, straight | [6 empty] | No type | NO TYPE | 0 | Y | TYPHA?
B.80 38.S | 2 | 1360 | 1.5 | 16.09 | 12.87 | 2.1 | 13.13 | 4.5 | 12.5 | 10.11 | 11.17 | 3.2 | Yes, +, straight | [6 empty] | No type | NO TYPE | 0 | Y | TYPHA?
B.80 38.S | 2 | 1361 | 1.10.6 | 11.64 | 10.45 | 2.3 | 13.13 | 4.1 | 12.3 | 10.11 | 11.11 | 3.1 | Yes, x, curved | [6 empty] | Panicoideae | 2 | 2 | Y
B.80 38.S | 2 | 1362 | 1.1 | 10.53 | 10.44 | 2.1 | 13.13 | 4.5 | 12.5 | 10.11 | 11.11 | 3.1 | Yes, +, straight | [6 empty] | No type | NO TYPE | 0 | Y
B.80 38.S | 2 | 1363 | 1.8.13 | 10.61 | 10.02 | 2.1 | 13.13 | 4.5 | 12.5 | 10.02 | 11.17 | 3.1 | Yes, x, straight | [6 empty] | No type | NO TYPE | 0 | Y | 2?
B.80 38.S | 2 | 1364 | 1.1 | 16.85 | 16.31 | 2.3 | 13.13 | 4.5 | 12.5 | 10.11 | 11.17 | 3.1 | Yes, x, curved | [6 empty] | Damaged | Damaged | 1 | N
B.80 38.S | 2 | 1365 | 1.6.6 | 15.62 | 14.79 | 2.1 | 13.13 | 4.5 | 12.5 | 10.02 | 11.17 | 3.1 | Yes, x, curved | [6 empty] | No type | NO TYPE | 0 | Y
B.80 38.S | 2 | 1366 | 1.1 | 14.1 | 13.57 | 2.1 | 13.13 | 4.5 | 12.5 | 10.11 | 11.17 | 3.2 | Yes, x, curved | [6 empty] | Damaged | Damaged | 1 | Y
B.80 38.S | 2 | 1367 | 1.8.13 | 12.43 | 11.37 | 2.1 | 13.13 | 4.5 | 12.5 | 10.11 | 11.17 | 3.1 | Yes, x, straight | [6 empty] | No type | NO TYPE | 0 | Y
B.80 38.S | 2 | 1368 | 1.8.12 | 14.25 | 11.95 | 2.3 | 13.13 | 4.5 | 12.5 | 10.12 | 11.11 | 3.1 | Yes, +, straight | [6 empty] | Damaged | Damaged | 2 | N
B.80 38.S | 2 | 1369 | 1.8.13 | 10.39 | 9.69 | 2.1 | 13.13 | 4.5 | 12.5 | 10.11 | 11.17 | 3.1 | Yes, +, straight | [6 empty] | No ID | 8 | 0 | Y | TYPHA?
B.80 38.S | 2 | 1370 | 1.10.5 | 19.77 | 15.77 | 2.1 | 13.13 | 4.1 | 12.5 | 10.11 | 11.11 | 3.1 | Yes, +, straight | [6 empty] | Damaged | Damaged | 2 | Y
B.80 38.S | 2 | 1371 | 1.10.5 | 19.35 | 14.34 | 2.3 | 13.13 | 4.5 | 12.5 | 10.11 | 11.11 | 3.1 | Yes, +, straight | [6 empty] | Damaged | Damaged | 0 | Y
B.80 38.S | 2 | 1372 | 1.10.6 | 16.69 | 12.4 | 2.3 | 13.15 | 4.1 | 12.5 | 10.11 | 11.14 | 3.1 | Yes, x, straight | [6 empty] | Big Panicoideae | 12 | 2 | N | GOOD EX.
B.80 38.S | 2 | 1373 | 1.5.8 | 12.11 | 10.91 | 2.1 | 13.13 | 4.5 | 12.5 | 10.01 | 11.17 | 3.1 | Yes, x, straight | [6 empty] | No type | NO TYPE | 0 | Y | TYPHA?
B.80 38.S | 2 | 1374 | 1.10.6 | 17.85 | 17.17 | 2.1 | 13.15 | 4.5 | 12.5 | 10.11 | 11.11 | 3.1 | Yes, x, straight | [6 empty] | Big Panicoideae | 12 | 2 | N
B.80 38.S | 2 | 1375 | 1.1 | 13.43 | 12.55 | 2.1 | 13.13 | 4.5 | 12.5 | 10.11 | 11.17 | 3.1 | Yes, +, straight | [6 empty] | No type | NO TYPE | 0 | Y
B.80 38.S | 2 | 1376 | 1.10.5 | 12.99 | 9.69 | 2.1 | 13.13 | 4.1 | 12.5 | 10.18 | 11.11 | 3.2 | Yes, +, straight | [6 empty] | No ID | 7 | 2 | Y | II
B.80 38.S | 2 | 1377 | 1.8.13 | 17.62 | 14.99 | 2.1 | 13.13 | 4.5 | 12.5 | 10.11 | 11.11 | 3.1 | Yes, x, straight | [6 empty] | No type | NO TYPE | 1 | Y
B.80 38.S | 2 | 1378 | 1.10.5 | 15.08 | 13.53 | 2.1 | 13.15 | 4.5 | 12.3 | 10.11 | 11.13 | 3.1 | Yes, x, straight | [6 empty] | Panicoideae | 2 | 0 | Y | GOOD EX.
B.80 38.S | 2 | 1379 | 1.8.13 | 15.5 | 14.39 | 2.1 | 13.13 | 4.5 | 12.5 | 10.11/.02 | 11.11 | 3.1 | Yes, +, straight | [6 empty] | No ID | 10 | 2 | Y
B.80 38.S | 2 | 1380 | 1.1 | 10.35 | 9.9 | 2.1 | 13.13 | 4.5 | 12.5 | 10.02 | 11.17 | 3.1 | Yes, x, straight | [6 empty] | No ID | 8 | 0 | Y | TYPHA?
B.80 38.S | 2 | 1381 | 1.8.13 | 13.46 | 13.35 | 2.1 | 13.13 | 4.5 | 12.5 | 10.11 | 11.11 | 3.1 | Yes, x, straight | [6 empty] | No ID | 10 | 0 | Y | TYPHA?
B.80 38.S | 2 | 1382 | 1.10.5 | 14.62 | 11.58 | 2.1 | 13.13 | 4.1 | 12.3 | 10.11 | 11.11 | 3.1 | Yes, x, straight | [6 empty] | Panicoideae | 2 | 2 | Y | TYPHA?
B.80 38.S | 2 | 1383 | 1.8.13 | 11.78 | 10.9 | 2.1 | 13.13 | 4.5 | 12.5 | 10.11 | 11.11 | 3.1 | Yes, +, straight | [6 empty] | No ID | 10 | 0 | Y | TYPHA?
B.80 38.S | 2 | 1384 | 1.10.5 | 14.42 | 11.34 | 2.1 | 13.13 | 4.1 | 12.3 | 10.08 | 11.11 | 3.1 | Diffused | [6 empty] | No ID | 10 | 1 | Y | II?
B.80 38.S | 2 | 1385 | 1.10.3 | 19.61 | 18.49 | 2.3 | 13.15 | 4.5 | 12.5 | 10.08 | 11.13 | 3.1 | Yes, x, curved | [6 empty] | Big Panicoideae | 12 | 2 | Y
B.80 38.S | 2 | 1386 | 1.5 | 19.29 | 14.5 | 2.1 | 13.13 | 4.1 | 12.5 | 10.14 | 11.11 | 3.1 | Yes, x, curved | [6 empty] | No type | NO TYPE | 2 | Y | II?
B.80 38.S | 2 | 1387 | 1.8.11 | 17.47 | 16.2 | 2.1 | 13.13 | 4.1 | 12.5 | 10.11/.2 | 11.11 | 3.1 | Yes, x, curved | [6 empty] | Damaged | Damaged | 1 | Y
B.80 38.S | 2 | 1388 | 1.5.6 | 17.94 | 16.03 | 2.3 | 13.13 | 4.1 | 12.5 | 10.08 | 11.11 | 3.1 | Yes, x, straight | [6 empty] | No ID | 10 | 1 | Y | TYPHA?
B.80 38.S | 2 | 1389 | 1.10.5 | 20.88 | 16.9 | 2.3 | 13.15 | 4.1 | 12.5 | 10.14 | 11.11 | 3.1 | Yes, +, straight | [6 empty] | Damaged | Damaged | 1 | Y
B.80 38.S | 2 | 1390 | 1.8.13 | 15.83 | 13.21 | 2.1 | 13.13 | 4.5 | 12.5 | 10.01 | 11.11 | 3.1 | Yes, x, straight | [6 empty] | No ID | 5 | 1 | Y
B.80 38.S | 2 | 1391 | 1.1 | 12.81 | 12.31 | 2.3 | 13.13 | 4.5 | 12.3 | 10.01 | 11.17 | 3.1 | Diffused | [6 empty] | No type | NO TYPE | 0 | Y
B.80 38.S | 2 | 1392 | 1.9.2 | 13.11 | 13.1 | 2.1 | 13.13 | 4.5 | 12.5 | 10.02 | 11.11 | 3.1 | Yes, x, straight | [6 empty] | Panicoideae | 2 | 0 | Y
B.80 38.S | 2 | 1393 | 1.5.6 | 15.86 | 14.61 | 2.3 | 13.13 | 4.5 | 12.5 | 10.11 | 11.17 | 3.1 | Diffused | [6 empty] | Damaged | Damaged | 1 | Y
B.80 38.S | 2 | 1394 | 1.1 | 13.54 | 13.33 | 2.1 | 13.13 | 4.5 | 12.5 | 10.02/11 | 11.17 | 3.1 | Yes, +, straight | [6 empty] | No ID | 10 | 0 | Y | TYPHA?
B.80 38.S | 2 | 1395 | 1.1 | 11.77 | 10.52 | 2.1 | 13.13 | 4.5 | 12.5 | 10.01 | 11.17 | 3.1 | Yes, x, straight | [6 empty] | No ID | 10 | 0 | Y | TYPHA?
B.80 38.S | 2 | 1396 | 1.1 | 16.29 | 14.43 | 2.1 | 13.13 | 4.5 | 12.5 | 10.03 | 11.17 | 3.1 | Yes, +, straight | [6 empty] | No ID | 10 | 1 | Y | TYPHA?
B.80 38.S | 2 | 1397 | 1.10.6 | 17.6 | 17.37 | 2.3 | 13.15 | 4.5 | 12.5 | 10.08 | 11.11 | 3.1 | Yes, x, straight | [6 empty] | Big Panicoideae | 12 | 1 | Y
B.80 38.S | 2 | 1398 | 1.8.19 | 14.2 | 12.87 | 2.1 | 13.13 | 4.5 | 12.5 | 10.11 | 11.11 | 3.1 | Yes, x, curved | [6 empty] | No ID | 10 | 1 | Y | 2,? TYPHA?
B.80 38.S | 2 | 1399 | 1.5.6 | 16.58 | 11.64 | 2.3 | 13.13 | 4.5 | 12.5 | 10.03 | 11.14 | 3.2 | Yes, x, curved | [6 empty] | No ID | 7 | 1 | Y | II
B.80 38.S | 2 | 1400 | 1.9.2 | 16.05 | 14.94 | 2.1 | 13.15 | 4.5 | 12.3 | 10.11 | 11.13 | 3.1 | Diffused | [6 empty] | Big Panicoideae | 12 | 1 | Y | GOOD EX., PITS
B.80 38.S | 2 | 1401 | 1.5.6 | 18.74 | 11.62 | 2.1 | 13.13 | 4.5 | 12.5 | 10.18 | 11.14 | 3.2 | Yes, x, curved | [6 empty] | No ID | 7 | 1 | Y | II
B.80 38.S | 2 | 1402 | 1.10.2 | 15.27 | 15.22 | 2.2 | 13.15 | 4.5 | 12.5 | 10.12 | 11.13 | 3.1 | Yes, x, straight | [6 empty] | Panicoideae | 2 | 1 | Y
B.80 38.S | 2 | 1403 | 1.10.5 | 20.14 | 14.84 | 2.1 | 13.15 | 4.1 | 12.5 | 10.11 | 11.13 | 3.1 | Yes, x, straight | [6 empty] | Big Panicoideae | 12 | 1 | N
B.80 38.S | 2 | 1404 | 1.8.13 | 19.03 | 17.91 | 2.3 | 13.13 | 4.1 | 12.1 | 10.08 | 11.11 | 3.1 | Diffused | [6 empty] | Damaged | Damaged | 2 | N
B.80 38.S | 2 | 1405 | 1.10.6 | 13.79 | 11.61 | 2.1 | 13.13 | 4.1 | 12.5 | 10.02 | 11.11 | 3.1 | Yes, x, curved | [6 empty] | Panicoideae | 2 | 2 | Y
B.80 38.S | 2 | 1406 | 1.9.2 | 10.8 | 9.11 | 2.1 | 13.13 | 4.1 | 12.5 | 10.11 | 11.11 | 3.1 | Yes, +, straight | [6 empty] | No ID | 10 | 0 | Y | TYPHA?, 2?
B.80 38.S | 2 | 1407 | 1.9.2 | 17.11 | 14.42 | 2.3 | 13.15 | 4.1 | 12.1 | 10.08 | 11.13 | 3.1 | Yes, x, straight | enzyme | [5 empty] | Big Panicoideae | 12 | 2 | Y | PITS
B.80 38.S | 2 | 1408 | 1.9.2 | 12.75 | 11.4 | 2.1 | 13.15 | 4.1 | 12.2 | 10.02 | 11.11 | 3.1 | Yes, +, straight | [6 empty] | Damaged | Damaged | 2 | N
B.80 38.S | 2 | 1409 | 1.5.6 | 19.95 | 17.44 | 2.1 | 13.13 | 4.5 | 12.5 | 10.011 | 11.11 | 3.1 | Diffused | [6 empty] | Damaged | Damaged | 1 | Y | II, 2?
B.80 38.S | 2 | 1410 | 1.10.5 | 17.05 | 12.33 | 2.1 | 13.13 | 4.5 | 12.5 | 10.11 | 11.11 | 3.1 | Yes, x, curved | [6 empty] | Big Panicoideae | 12 | 0 | Y
B.80 38.S | 2 | 1411 | 1.7 | 12.21 | 7.16 | 2.3 | 13.13 | 4.1 | 12.5 | 10.01 | 11.14 | 3.2 | Yes, x, curved | [6 empty] | No ID | 7 | 2 | Y | II, Ex. Example
B.80 38.S | 2 | 1412 | 1.5.6 | 8.92 | 7.58 | 2.3 | 13.13 | 4.1 | 12.5 | 10.01 | 11.11 | 3.1 | Diffused | [6 empty] | No ID | 7 | 2 | Y | II, Ex. Example
B.80 38.S | 2 | 1413 | 1.5.3 | 11.66 | 6.15 | 2.3 | 13.13 | 4.1 | 12.5 | 10.01 | 11.14 | 3.2 | Yes, x, curved | [6 empty] | No ID | 7 | 2 | Y | II, Ex. Example
B.80 38.S | 2 | 1414 | 1.5 | 14.67 | 13.01 | 2.1 | 13.13 | 4.1 | 12.5 | 10.11 | 11.01 | 3.1 | Yes, +, straight | [6 empty] | No ID | 5 | 1 | Y
B.80 38.S | 2 | 1415 | 1.11.3 | 11.94 | 10.1 | 2.3 | 13.13 | 4.1 | 12.5 | 10.11 | 11.11 | 3.1 | Yes, x, straight | [6 empty] | Panicoideae | 2 | 1 | Y
B.80 38.S | 2 | 1416 | 1.5 | 11.98 | 8.52 | 2.1 | 13.13 | 4.1 | 12.5 | 10.11 | 11.11 | 3.1 | Yes, x, straight | [6 empty] | No type | NO TYPE | 0 | Y | TYPHA?
B.80 38.S | 2 | 1417 | 1.10.5 | 17.2 | 10.36 | 2.3 | 13.13 | 4.1 | 12.5 | 10.01 | 11.14 | 3.1 | Yes, x, curved | [6 empty] | No ID | 7 | 0 | Y | II
B.80 38.S | 2 | 1418 | 1.9.2 | 14.22 | 13.22 | 2.1 | 13.13 | 4.5 | 12.5 | 10.11 | 11.17 | 3.1 | Yes, +, straight | [6 empty] | Panicoideae | 2 | 2 | Y
B.80 38.S | 2 | 1419 | 1.9.2 | 18 | 16.17 | 2.1 | 13.15 | 4.5 | 12.5 | 10.11 | 11.11 | 3.1 | Yes, x, straight | [6 empty] | Big Panicoideae | 12 | 2 | N
B.80 38.S | 2 | 1420 | 1.10.6 | 12.84 | 12.27 | 2.1 | 13.13 | 4.1 | 12.3 | 10.11 | 11.11 | 3.1 | Yes, x, straight | [6 empty] | Panicoideae | 2 | 0 | Y | 2?
B.80 38.S | 2 | 1421 | 1.5 | 15.7 | 15.46 | 2.1 | 13.13 | 4.5 | 12.5 | 10.02/.11 | 11.17 | 3.1 | Yes, x, straight | [6 empty] | No type | NO TYPE | 1 | Y
B.80 38.S | 2 | 1422 | 1.1 | 11.98 | 11.58 | 2.3 | 13.13 | 4.1 | 12.5 | 10.14 | 11.17 | 3.2 | Yes, +, straight | [6 empty] | Damaged | Damaged | 1 | Y
B.80 38.S | 2 | 1423 | 1.5 | 16.12 | 13.57 | 2.1 | 13.13 | 4.5 | 12.5 | 10.02/.11 | 11.17 | 3.1 | Yes, x, straight | [6 empty] | No ID | 5 | 1 | Y
B.80 38.S | 2 | 1424 | 1.1 | 9.94 | 9.89 | 2.1 | 13.13 | 4.5 | 12.5 | 10.11 | 11.17 | 3.1 | Yes, +, straight | [6 empty] | No ID | 8 | 0 | Y
B.80 38.S | 2 | 1425 | 1.5.6 | 13.55 | 11.56 | 2.1 | 13.13 | 4.1 | 12.5 | 10.11 | 11.11 | 3.2 | Yes, x, straight | [6 empty] | Damaged | Damaged | 1 | N
B.80 38.S | 2 | 1426 | 1.9.2 | 13.68 | 12.61 | 2.1 | 13.13 | 4.5 | 12.5 | 10.11/.02 | 11.11 | 3.1 | Yes, +, straight | [6 empty] | No type | NO TYPE | 1 | Y
B.80 38.S | 2 | 1427 | 1.10.6 | 13.31 | 13.07 | 2.3 | 13.13 | 4.1 | 12.5 | 10.03 | 11.11 | 3.1 | Yes, x, straight | [6 empty] | Panicoideae | 2 | 1 | Y
B.80 38.S | 2 | 1428 | 1.5.6 | 20.81 | 18.06 | 2.1 | 13.13 | 4.5 | 12.5 | 10.11 | 11.11 | 3.1 | Yes, x, straight | [6 empty] | No ID | 5 | 1 | Y
B.80 38.S | 2 | 1429 | 1.8.13 | 11.64 | 10.88 | 2.1 | 13.13 | 4.5 | 12.5 | 10.02 | 11.11 | 3.1 | Yes, +, straight | [6 empty] | No ID | 10 | 0 | Y
B.80 38.S | 2 | 1430 | 1.6.6 | 13.85 | 10.53 | 2.1 | 13.13 | 4.1 | 12.5 | 10.11 | 11.14 | 3.1 | Yes, +, straight | [6 empty] | Damaged | Damaged | 2 | Y | II
B.80 38.S | 2 | 1431 | 1.5.6 | 18.93 | 16.95 | 2.3 | 13.13 | 4.5 | 12.3 | 10.14 | 11.11 | 3.1 | Yes, x, straight | [6 empty] | No ID | 10 | 2 | N
B.80 38.S | 2 | 1432 | 1.10.5 | 20.48 | 11.32 | 2.3 | 13.13 | 4.1 | 12.5 | 10.02/.14 | 11.14 | 3.1 | Diffused | [6 empty] | No ID | 7 | 1 | Y | II
B.80 38.S | 2 | 1433 | 1.5 | 16.67 | 15.12 | 2.1 | 13.13 | 4.5 | 12.5 | 10.11 | 11.11 | 3.1 | Yes, +, straight | [6 empty] | No type | NO TYPE | 1 | Y
B.80 38.S | 2 | 1434 | 1.5 | 16.47 | 14.79 | 2.1 | 13.13 | 4.5 | 12.5 | 10.02 | 11.17 | 3.1 | Yes, x, straight | [6 empty] | No type | NO TYPE | 1 | Y
B.80 38.S | 2 | 1435 | 1.5 | 11.86 | 10.6 | 2.1 | 13.13 | 4.1 | 12.5 | 10.02 | 11.17 | 3.1 | Yes, x, straight | [6 empty] | No type | NO TYPE | 0 | Y | TYPHA?
B.80 38.S | 2 | 1436 | 1.1 | 15.04 | 14.18 | 2.1 | 13.13 | 4.5 | 12.5 | 10.02 | 11.17 | 3.1 | Yes, +, straight | [6 empty] | No ID | 5 | 0 | Y
B.80 38.S | 2 | 1437 | 1.1 | 14.12 | 13.44 | 2.3 | 13.13 | 4.1 | 12.5 | 10.03 | 11.17 | 3.1 | Yes, x, straight | [6 empty] | No ID | 10 | 1 | Y | TYPHA?, 2?
B.80 38.S | 2 | 1438 | 1.9 | 14.37 | 12.9 | 2.1 | 13.15 | 4.1 | 12.5 | 10.11 | 11.11 | 3.1 | Yes, x, straight | [6 empty] | Panicoideae | 2 | 1 | Y
B.80 38.S | 2 | 1439 | 1.8.33 | 14.8 | 13.01 | 2.1 | 13.13 | 4.1 | 12.5 | 10.14 | 11.17 | 3.1 | Yes, +, straight | [6 empty] | No ID | 10 | 1 | Y | TYPHA?, 2?
B.80 38.S | 2 | 1440 | 1.5.8 | 17.09 | 15.05 | 2.1 | 13.13 | 4.1 | 12.5 | 10.11 | 11.11 | 3.1 | Yes, +, straight | [6 empty] | Damaged | Damaged | 1 | Y | 5?
B.80 38.S | 2 | 1441 | 1.10.4 | 17.55 | 16.4 | 2.3 | 13.15 | 4.1 | 12.5 | 10.11 | 11.13 | 3.1 | Diffused | [6 empty] | Damaged | Damaged | 2 | N
B.80 38.S | 2 | 1442 | 1.5.6 | 12.52 | 10.05 | 2.1 | 13.13 | 4.1 | 12.5 | 10.14 | 11.11 | 3.1 | Yes, x, straight | [6 empty] | Damaged | Damaged | 1 | Y | TYPHA?
B.80 38.S | 2 | 1443 | 1.10.6 | 13.5 | 12.65 | 2.1 | 13.15 | 4.1 | 12.5 | 10.02/.11 | 11.13 | 3.1 | Yes, x, straight | [6 empty] | Panicoideae | 2 | 1 | Y
B.80 38.S | 2 | 1444 | 1.1 | 9.66 | 9.58 | 2.1 | 13.13 | 4.5 | 12.5 | 10.02 | 11.17 | 3.1 | Yes, x, straight | [6 empty] | No ID | 8 | 1 | Y
B.80 38.S | 2 | 1445 | 1.5.6 | 11.86 | 10.37 | 2.1 | 13.13 | 4.1 | 12.5 | 10.01 | 11.11 | 3.1 | Yes, x, straight | [6 empty] | No type | NO TYPE | 1 | Y
B.80 38.S | 2 | 1446 | 1.10.5 | 11.23 | 8.33 | 2.1 | 13.13 | 4.1 | 12.5 | 10.11 | 11.11 | 3.2 | Yes, +, straight | [6 empty] | No type | NO TYPE | 1 | Y | 2?
B.80 38.S | 2 | 1447 | 1.9.1 | 12.72 | 11.72 | 2.1 | 13.15 | 4.1 | 12.5 | 10.11 | 11.11 | 3.1 | Yes, x, straight | [6 empty] | Panicoideae | 2 | 2 | Y
B.80 38.S | 2 | 1448 | 1.10.6 | 14.71 | 13.61 | 2.1 | 13.13 | 4.5 | 12.5 | 10.11 | 11.17 | 3.1 | Yes, x, straight | [6 empty] | No type | NO TYPE | 1 | Y
B.80 38.S | 2 | 1449 | 1.8.13 | 10.41 | 10.1 | 2.1 | 13.13 | 4.5 | 12.5 | 10.01 | 11.17 | 3.1 | Yes, x, straight | [6 empty] | No ID | 8 | 0 | Y | TYPHA?
B.80 38.S | 2 | 1450 | 1.1 | 10.68 | 10.65 | 2.1 | 13.13 | 4.5 | 12.5 | 10.01 | 11.17 | 3.1 | Yes, x, straight | [6 empty] | No ID | 5 | 0 | Y | 5?
B.80 38.S | 2 | 1451 | 1.9.33 | 21.64 | 21.41 | 2.3 | 13.13 | 4.1 | 12.5 | 10.09 | 11.11 | 3.1 | Yes, x, straight, diffused | damaged | [5 empty] | Big Panicoideae | 12 | 2 | N
B.80 38.S | 2 | 1452 | 1.1 | 14.14 | 13.41 | 2.1 | 13.13 | 4.5 | 12.5 | 10.02/11 | 11.17 | 3.1 | Yes, +, straight | [6 empty] | No type | NO TYPE | 0 | Y
B.80 38.S | 2 | 1453 | 1.1 | 13.4 | 12.71 | 2.1 | 13.13 | 4.5 | 12.5 | 10.01 | 11.17 | 3.1 | Yes, x, straight | [6 empty] | No ID | 5 | 0 | Y
B.80 38.S | 2 | 1454 | 1.5.6 | 13.01 | 11.66 | 2.1 | 13.13 | 4.1 | 12.5 | 10.18 | 11.17 | 3.2 | Yes, x, curved | [6 empty] | No type | NO TYPE | 1 | Y | II
B.80 38.S | 2 | 1455 | 1.1 | 7.38 | 7.16 | 2.3 | 13.13 | 4.1 | 12.5 | 10.01 | 11.17 | 3.1 | Yes, +, straight | [6 empty] | No ID | 8 | 0 | Y | TRANC
B.80 38.S | 2 | 1456 | 1.8.13 | 9.78 | 8.77 | 2.1 | 13.13 | 4.1 | 12.5 | 10.02 | 11.17 | 3.1 | Yes, x, straight | [6 empty] | No ID | 8 | 0 | Y
B.80 38.S | 2 | 1457 | 1.10.5 | 14.07 | 11.84 | 2.1 | 13.13 | 4.1 | 12.5 | 10.11 | 11.11 | 3.1 | Yes, x, straight | [6 empty] | Panicoideae | 2 | 0 | Y
B.80 38.S | 2 | 1458 | 1.1 | 14.31 | 13.96 | 2.1 | 13.13 | 4.5 | 12.3 | 10.01 | 11.17 | 3.1 | Yes, +, straight | [6 empty] | No ID | 5 | 0 | Y
B.80 38.S | 2 | 1459 | 1.5 | 12.65 | 11.99 | 2.1 | 13.13 | 4.5 | 12.5 | 10.11 | 11.17 | 3.1 | Yes, x, straight | [6 empty] | No type | NO TYPE | 0 | Y
B.80 38.S | 2 | 1460 | 1.5.8 | 14.43 | 13.5 | 2.1 | 13.13 | 4.1 | 12.5 | 10.11 | 11.11 | 3.1 | diffused | [6 empty] | Damaged | Damaged | 2 | N
B.80 38.S | 2 | 1461 | 1.5.6 | 12.2 | 10.9 | 2.1 | 13.13 | 4.5 | 12.5 | 10.02 | 11.11 | 3.1 | Yes, x, straight | [6 empty] | No type | NO TYPE | 0 | Y | 2?,5?
B.80 38.S | 2 | 1462 | 1.4 | 16.33 | 16.26 | 2.1 | 13.13 | 4.5 | 12.5 | 10.11 | 11.13 | 3.1 | Yes, x, straight | [6 empty] | No ID | 5 | 1 | Y
B.80 38.S | 2 | 1463 | 1.5.8 | 18.81 | 18.54 | 2.3 | 13.13 | 4.1 | 12.5 | 10.08 | 11.11 | 3.1 | Diffused | damaged | [5 empty] | Damaged | Damaged | 2 | N
B.80 38.S | 2 | 1464 | 1.10.6 | 22.39 | 19.4 | 2.3 | 13.14 | 4.1 | 12.5 | 10.1 | 11.13 | 3.1 | Diffused | [6 empty] | Big Panicoideae | 12 | 2 | N
B.80 38.S | 2 | 1465 | 1.1 | 14.53 | 13.68 | 2.1 | 13.13 | 4.5 | 12.5 | 10.11 | 11.17 | 3.1 | Yes, x, straight | [6 empty] | No type | NO TYPE | 2 | Y
B.80 38.S | 2 | 1466 | 1.8.13 | 12.26 | 10.39 | 2.1 | 13.13 | 4.5 | 12.5 | 10.11 | 11.11 | 3.2 | Yes, x, straight | [6 empty] | USO | 9 | 0 | Y | 2?,9?
B.80 38.S | 2 | 1467 | 1.1 | 10.71 | 10.33 | 2.1 | 13.13 | 4.5 | 12.5 | 10.11 | 11.17 | 3.1 | Yes, x, straight | [6 empty] | No type | NO TYPE | 3 | N
B.80 38.S | 2 | 1468 | 1.1 | 14.95 | 14.5 | 2.1 | 13.13 | 4.5 | 12.5 | 10.14/.11 | 11.17 | 3.1 | Yes, +, straight | [6 empty] | No ID | 10 | 1 | Y
B.80 38.S | 2 | 1469 | 1.5 | 14.77 | 11.37 | 2.1 | 13.13 | 4.5 | 12.5 | 10.11 | 11.11 | 3.1 | Yes, x, straight | [6 empty] | No ID | 5 | 1 | Y
B.80 38.S | 2 | 1470 | 1.1 | 11.84 | 11.63 | 2.1 | 13.13 | 4.5 | 12.5 | 10.11 | 11.17 | 3.1 | Yes, +, straight | [6 empty] | No type | NO TYPE | 1 | Y
B.80 38.S | 2 | 1471 | 1.1 | 7.32 | 7.3 | 2.1 | 13.13 | 4.1 | 12.5 | 10.01 | 11.17 | 3.1 | Yes, x, curved | [6 empty] | No ID | 8 | 2 | Y | 2?,9?,5?
B.80 38.S | 2 | 1472 | 1.5 | 12.83 | 11.33 | 2.1 | 13.13 | 4.5 | 12.5 | 10.11 | 11.17 | 3.1 | Yes, x, straight | [6 empty] | No type | NO TYPE | 1 | Y
B.80 38.S | 2 | 1473 | 1.5 | 11.94 | 10.33 | 2.1 | 13.13 | 4.5 | 12.5 | 10.11 | 11.17 | 3.1 | Yes, x, curved | [6 empty] | No type | NO TYPE | 1 | Y
B.80 38.S | 2 | 1474 | 1.8.11 | 11.46 | 9.83 | 2.1 | 13.13 | 4.5 | 12.5 | 10.02 | 11.11 | 3.1 | Yes, x, straight | [6 empty] | No ID | 10 | 0 | Y | 2?,9?,5?
B.80 38.S | 2 | 1475 | 1.8.13 | 10.42 | 10.31 | 2.1 | 13.13 | 4.5 | 12.5 | 10.02 | 11.11 | 3.2 | Yes, x, curved | [6 empty] | No type | NO TYPE | 0 | Y
B.80 38.S | 2 | 1476 | 1.9.2 | 17.38 | 16.36 | 2.1 | 13.13 | 4.5 | 12.5 | 10.11 | 11.17 | 3.1 | Yes, x, straight | [6 empty] | No ID | 5 | 1 | Y
B.80 38.S | 2 | 1477 | 1.1 | 10.39 | 10.22 | 2.1 | 13.13 | 4.5 | 12.5 | 10.11/.02 | 11.17 | 3.1 | Yes, x, straight | [6 empty] | No ID | 8 | 1 | Y
B.80 38.S | 2 | 1478 | 1.10.4 | 18.9 | 14.41 | 2.3 | 13.15 | 4.1 | 12.5 | 10.09 | 11.13 | 3.1 | Diffused | [6 empty] | Big Panicoideae | 12 | 2 | Y
B.80 38.S | 2 | 1479 | 1.8.10 | 11.4 | 9.44 | 2.1 | 13.13 | 4.1 | 12.5 | 10.11 | 11.11 | 3.2 | Yes, x, curved | [6 empty] | No ID | 6 | 1 | Y | 2?,9?,5? (NEW TYPE)
B.80 38.S | 2 | 1480 | 1.1 | 16.82 | 16.2 | 2.1 | 13.13 | 4.5 | 12.5 | 10.11 | 11.17 | 3.1 | Yes, x, straight | [6 empty] | No type | NO TYPE | 2 | Y
B.80 38.S | 3 | 1481 | 1.1 | 16.87 | 15.68 | 2.1 | 13.13 | 4.5 | 12.5 | 10.02/.11 | 11.17 | 3.1 | Yes, +, straight | [6 empty] | No ID | 5 | 1 | Y
B.80 38.S | 3 | 1482 | 1.10.5 | 20.26 | 17.81 | 2.1 | 13.13 | 4.5 | 12.5 | 10.11 | 11.11 | 3.1 | Yes, x, straight | [6 empty] | No type | NO TYPE | 1 | Y
B.80 38.S | 3 | 1483 | 1.1 | 10.93 | 10.26 | 2.3 | 13.13 | 4.5 | 12.5 | 10.11 | 11.17 | 3.1 | Yes, +, straight | [6 empty] | No type | NO TYPE | 1 | Y
B.80 38.S | 3 | 1484 | 1.10.5 | 12.34 | 10.01 | 2.1 | 13.13 | 4.1 | 12.5 | 10.01 | 11.13 | 3.1 | Yes, x, straight | [6 empty] | Panicoideae | 2 | 0 | Y
B.80 38.S | 3 | 1485 | 1.10.6 | 16.25 | 15.1 | 2.3 | 13.13 | 4.1 | 12.5 | 10.11 | 11.13 | 3.1 | Yes, x, straight | [6 empty] | Damaged | Damaged | 2 | Y
B.80 38.S | 3 | 1486 | 1.9.2 | 13.15 | 9.74 | 2.1 | 13.13 | 4.1 | 12.5 | 10.11 | 11.11 | 3.1 | Yes, +, straight | [6 empty] | No type | NO TYPE | 1 | Y
B.80 38.S | 3 | 1487 | 1.1 | 8.28 | 7.79 | 2.1 | 13.13 | 4.5 | 12.5 | 10.02 | 11.17 | 3.1 | Yes, +, straight | [6 empty] | No ID | 8 | 0 | Y
B.80 38.S | 3 | 1488 | 1.1 | 13.2 | 13.16 | 2.1 | 13.13 | 4.5 | 12.5 | 10.11 | 11.17 | 3.1 | Yes, x, straight | [6 empty] | No type | NO TYPE | 0 | Y
B.80 38.S | 3 | 1489 | 1.1 | 12.66 | 10.69 | 2.1 | 13.13 | 4.5 | 12.5 | 10.11 | 11.17 | 3.1 | Yes, x, straight | [6 empty] | No type | NO TYPE | 0 | Y
B.80 38.S | 3 | 1490 | 1.8.3 | 15.98 | 12.49 | 2.1 | 13.13 | 4.5 | 12.5 | 10.11 | 11.11 | 3.1 | Yes, +, straight | [6 empty] | No ID | 5 | 1 | Y
B.80 38.S | 3 | 1491 | 1.5 | 18.13 | 17.28 | 2.3 | 13.13 | 4.5 | 12.3 | 10.11 | 11.17 | 3.1 | Yes, x, straight | [6 empty] | No type | NO TYPE | 1 | Y
B.80 38.S | 3 | 1492 | 1.11.3 | 17.2 | 12.22 | 2.3 | 13.15 | 4.1 | 12.5 | 10.14 | 11.11 | 3.1 | Yes, x, straight | [6 empty] | Big Panicoideae | 12 | 1 | Y
B.80 38.S | 3 | 1493 | 1.9.2 | 18.38 | 15.63 | 2.1 | 13.13 | 4.5 | 12.5 | 10.11 | 11.11 | 3.1 | Yes, x, straight | [6 empty] | Big Panicoideae | 12 | 1 | N
B.80 38.S | 3 | 1494 | 1.8.13 | 11.55 | 9.9 | 2.1 | 13.13 | 4.1 | 12.5 | 10.11 | 11.17 | 3.1 | Yes, x, straight | [6 empty] | Damaged | Damaged | 1 | Y
B.80 38.S | 3 | 1495 | 1.10.6 | 12.59 | 12.24 | 2.1 | 13.13 | 4.1 | 12.5 | 10.11 | 11.13 | 3.1 | Yes, x, straight | [6 empty] | Panicoideae | 2 | 1 | Y | EXELLEN EX.
B.80 38.S | 3 | 1496 | 1.9.2 | 12.29 | 11.9 | 2.1 | 13.13 | 4.1 | 12.5 | 10.08 | 11.11 | 3.1 | Yes, x, straight | [6 empty] | Panicoideae | 2 | 1 | Y
B.80 38.S | 3 | 1497 | 1.1 | 9.47 | 8.27 | 2.1 | 13.13 | 4.5 | 12.5 | 10.01 | 11.17 | 3.1 | Yes, +, straight | [6 empty] | No ID | 8 | 0 | Y
B.80 38.S | 3 | 1498 | 1.9.2 | 12.31 | 11.09 | 2.1 | 13.13 | 4.5 | 12.5 | 10.11 | 11.11 | 3.1 | Yes, x, straight | [6 empty] | Panicoideae | 2 | 0 | Y
B.80 38.S | 3 | 1499 | 1.8.13 | 9 | 7.8 | 2.1 | 13.13 | 4.4 | 12.5 | 10.02 | 11.11 | 3.1 | Yes, x, straight | [6 empty] | No ID | 8 | 0 | Y
B.80 38.S | 3 | 1500 | 1.5 | 15.61 | 15.44 | 2.1 | 13.13 | 4.2 | 12.5 | 10.02/.11 | 11.17 | 3.2 | Yes, x, curved | [6 empty] | USO | 17 | 1 | Y | 5?,4?,9?
B.80 38.S | 3 | 1501 | 1.10.6 | 10.28 | 9.77 | 2.1 | 13.13 | 4.5 | 12.5 | 10.02 | 11.11 | 3.1 | Yes, x, straight | [6 empty] | Panicoideae | 2 | 0 | Y | EXELLEN EX.
B.80 38.S | 3 | 1502 | 1.8.19 | 15.85 | 12.94 | 2.1 | 13.14 | 4.1 | 12.5 | 10.11 | 11.11 | 3.2 | Yes, x, straight | [6 empty] | Damaged | Damaged | 1 | N
B.80 38.S | 3 | 1503 | 1.1 | 12.22 | 12.17 | 2.3 | 13.13 | 4.5 | 12.5 | 10.01 | 11.17 | 3.1 | Yes, +, straight | [6 empty] | Damaged | Damaged | 2 | N
B.80 38.S | 3 | 1504 | 1.10.3 | 14.31 | 13.73 | 2.1 | 13.15 | 4.1 | 12.5 | 10.11 | 11.11 | 3.1 | Yes, x, straight | [6 empty] | Panicoideae | 2 | 1 | Y
B.80 38.S | 3 | 1505 | 1.5.6 | 14.47 | 13.24 | 2.1 | 13.13 | 4.5 | 12.5 | 10.02/.11 | 11.17 | 3.1 | Yes, x, straight | [6 empty] | No type | NO TYPE | 1 | Y
B.80 38.S | 3 | 1506 | 1.10.6 | 13.41 | 12.73 | 2.1 | 13.13 | 4.1 | 12.5 | 10.01 | 11.11 | 3.2 | Yes, x, straight | [6 empty] | Damaged | Damaged | 0 | Y | 5?,4?,9?
B.80 38.S | 3 | 1507 | 1.8.33 | 14.5 | 13.41 | 2.1 | 13.13 | 4.5 | 12.5 | 10.11 | 11.11 | 3.1 | Yes, x, straight | [6 empty] | No ID | 10 | 1 | Y
B.80 38.S | 3 | 1508 | 1.8.13 | 9.84 | 8.36 | 2.1 | 13.13 | 4.1 | 12.5 | 10.02 | 11.11 | 3.2 | Yes, x, curved | [6 empty] | No ID | 8 | 0 | Y
B.80 38.S | 3 | 1509 | 1.5.8 | 13.65 | 11.49 | 2.1 | 13.13 | 4.1 | 12.5 | 10.11 | 11.11 | 3.1 | Yes, x, straight | [6 empty] | No type | NO TYPE | 0 | Y
B.80 38.S | 3 | 1510 | 1.10.6 | 15.41 | 15.2 | 2.3 | 13.15 | 4.5 | 12.5 | 10.11 | 11.11 | 3.2 | Yes, x, straight | [6 empty] | Big Panicoideae | 12 | 2 | N
B.80 38.S | 3 | 1511 | 1.5 | 13.63 | 13.48 | 2.2 | 13.13 | 4.5 | 12.5 | 10.11 | 11.17 | 3.1 | Yes, x, straight | [6 empty] | No type | NO TYPE | 1 | Y
B.80 38.S | 3 | 1512 | 1.1 | 11.67 | 11.38 | 2.3 | 13.13 | 4.5 | 12.5 | 10.08 | 11.17 | 3.1 | Yes, +, straight | [6 empty] | No ID | 10 | 0 | Y
B.80 38.S | 3 | 1513 | 1.8.33 | 14.52 | 13.26 | 2.3 | 13.13 | 4.5 | 12.3 | 10.08 | 11.11 | 3.1 | Diffused | [6 empty] | No ID | 10 | 2 | N
B.80 38.S | 3 | 1514 | 1.11.3 | 11.19 | 8.79 | 2.3 | 13.15 | 4.1 | 12.5 | 10.03 | 11.11 | 3.1 | Yes, x, straight | [6 empty] | Panicoideae | 2 | 2 | Y
B.80 38.S | 3 | 1515 | 1.5 | 10.77 | 8.9 | 2.1 | 13.13 | 4.1 | 12.5 | 10.14/.11 | 11.17 | 3.1 | Yes, x, straight | [6 empty] | No ID | 10 | 1 | Y | TYPHA?
B.80 38.S | 3 | 1516 | 1.8.33 | 14.05 | 11.55 | 2.3 | 13.13 | 4.1 | 12.5 | 11.08 | 11.17 | 3.1 | Yes, x, straight | [6 empty] | No ID | 10 | 1 | Y
B.80 38.S | 3 | 1517 | 1.1 | 13.37 | 12.83 | 2.1 | 13.13 | 4.5 | 12.5 | 10.01 | 11.17 | 3.1 | Yes, x, straight | [6 empty] | No type | NO TYPE | 0 | Y
B.80 38.S | 3 | 1518 | 1.1 | 14.28 | 14.04 | 2.1 | 13.13 | 4.5 | 12.5 | 10.02 | 11.17 | 3.1 | Yes, +, straight | [6 empty] | No ID | 5 | 0 | Y
B.80 38.S | 3 | 1519 | 1.10.5 | 10.76 | 9.31 | 2.1 | 13.13 | 4.5 | 12.5 | 10.02 | 11.13 | 3.1 | Yes, x, straight | [6 empty] | Panicoideae | 2 | 1 | Y
B.80 38.S | 3 | 1520 | 1.5 | 9.25 | 8.46 | 2.3 | 13.13 | 4.1 | 12.5 | 10.08 | 11.17 | 3.1 | Diffused | [6 empty] | No ID | 8 | 3 | N | TYPHA?
B.80 38.S | 3 | 1521 | 1.5 | 13.22 | 8.91 | 2.3 | 13.13 | 4.1 | 12.5 | 10.01 | 11.17 | 3.1 | Yes, x, curved | legume | [5 empty] | Faboideae | 3 | 2 | Y
B.80 38.S | 3 | 1522 | 1.10.6 | 16.24 | 15.01 | 2.3 | 13.15 | 4.1 | 12.5 | 10.11 | 11.13 | 3.1 | Yes, x, straight | [6 empty] | Big Panicoideae | 12 | 2 | Y
B.80 38.S | 3 | 1523 | 1.5 | 11.9 | 11.43 | 2.1 | 13.13 | 4.5 | 12.5 | 10.14 | 11.17 | 3.1 | Yes, x, straight | [6 empty] | No ID | 10 | 0 | Y
B.80 38.S | 3 | 1524 | 1.8.33 | 16.6 | 13.86 | 2.1 | 13.13 | 4.5 | 12.5 | 10.02 | 11.11 | 3.1 | Yes, +, straight | [6 empty] | No type | NO TYPE | 0 | Y
B.80 38.S | 3 | 1525 | 1.8.10 | 22.22 | 22.19 | 2.1 | 13.13 | 4.1 | 12.4 | 10.02 | 11.11 | 3.1 | Yes, x, wavy | [6 empty] | USO | 9 | 0 | Y | SUPER EXELLENT EX.
B.80 38.S | 3 | 1526 | 1.8.11 | 14.09 | 12.68 | 2.1 | 13.13 | 4.1 | 12.5 | 10.11 | 11.11 | 3.2 | Yes, x, straight | [6 empty] | No type | NO TYPE | 1 | Y | NEW?
B.80 38.S | 3 | 1527 | 1.5.8 | 16.28 | 14.43 | 2.1 | 13.13 | 4.5 | 12.5 | 10.02/.11 | 11.17 | 3.1 | Yes, x, straight | [6 empty] | No type | NO TYPE | 1 | N
B.80 38.S | 3 | 1528 | 1.5.6 | 18.98 | 15.24 | 2.1 | 13.13 | 4.5 | 12.5 | 10.02/.11 | 11.11 | 3.1 | Yes, x, straight | [6 empty] | No ID | 5 | 2 | Y
B.80 38.S | 3 | 1529 | 1.10.6 | 11.7 | 11.56 | 2.1 | 13.13 | 4.1 | 12.5 | 10.11 | 11.11 | 3.1 | Yes, x, straight | [6 empty] | Panicoideae | 2 | 0 | Y
B.80 38.S | 3 | 1530 | 1.5.5 | 15.31 | 10.08 | 2.3 | 13.13 | 4.1 | 12.5 | 10.14 | 11.14 | 3.1 | Yes, x, wavy | [6 empty] | Triticeae | 1 | 1 | N
B.80 38.S | 3 | 1531 | 1.5.8 | 17.57 | 14.66 | 2.1 | 13.13 | 4.1 | 12.5 | 10.02/.11 | 11.13 | 3.1 | Yes, x, straight | [6 empty] | Damaged | Damaged | 2 | N
B.80 38.S | 3 | 1532 | 1.5 | 13.57 | 12.79 | 2.1 | 13.13 | 4.5 | 12.5 | 10.02 | 11.17 | 3.1 | Yes, x, straight | [6 empty] | No type | NO TYPE | 1 | Y
B.80 38.S | 3 | 1533 | 1.10.6 | 13.49 | 12.03 | 2.1 | 13.13 | 4.5 | 12.5 | 10.02/.11 | 11.13 | 3.1 | Yes, x, straight | [6 empty] | Panicoideae | 2 | 1 | Y
B.80 38.S | 3 | 1534 | 1.5 | 12.72 | 11.91 | 2.1 | 13.13 | 4.5 | 12.5 | 10.02 | 11.17 | 3.1 | Yes, x, straight | [6 empty] | No ID | 5 | 0 | Y
B.80 38.S | 3 | 1535 | 1.10.6 | 12.43 | 12.92 | 2.1 | 13.13 | 4.1 | 12.5 | 10.02/.11 | 11.11 | 3.1 | Yes, x, straight | [6 empty] | Damaged | Damaged | 1 | N
B.80 38.S | 3 | 1536 | 1.9.2 | 17.23 | 14.1 | 2.1 | 13.13 | 4.5 | 12.5 | 10.02 | 11.11 | 3.1 | Yes, x, straight | [6 empty] | No ID | 5 | 2 | Y
B.80 38.S | 3 | 1537 | 1.9.2 | 12.34 | 10.74 | 2.1 | 13.13 | 4.5 | 12.5 | 10.11 | 11.11 | 3.1 | Yes, x, straight | [6 empty] | No ID | 10 | 1 | Y
B.80 38.S | 3 | 1538 | 1.10.5 | 12.75 | 9.43 | 2.1 | 13.13 | 4.1 | 12.5 | 10.18 | 11.13 | 3.2 | Yes, x, wavy | [6 empty] | No ID | 7 | 1 | Y | II?, 4?, 6?
B.80 38.S | 3 | 1539 | 1.1 | 10.13 | 10.03 | 2.1 | 13.13 | 4.5 | 12.5 | 10.01 | 11.17 | 3.1 | Yes, +, straight | [6 empty] | No ID | 8 | 0 | Y
B.80 38.S | 3 | 1540 | 1.1 | 13.49 | 13.32 | 2.1 | 13.13 | 4.5 | 12.5 | 10.02 | 11.17 | 3.1 | Yes, +, straight | [6 empty] | No ID | 5 | 0 | Y
B.80 38.S | 3 | 1541 | 1.1 | 10.46 | 9.81 | 2.1 | 13.13 | 4.5 | 12.5 | 10.01 | 11.17 | 3.1 | Yes, +, straight | [6 empty] | No ID | 8 | 0 | Y
B.80 38.S | 3 | 1542 | 1.9.2 | 14.66 | 12.83 | 2.1 | 13.13 | 4.5 | 12.5 | 10.11 | 11.17 | 3.1 | Yes, x, straight | [6 empty] | No ID | 10 | 0 | Y
B.80 38.S | 3 | 1543 | 1.5.6 | 14.04 | 12.68 | 2.1 | 13.13 | 4.5 | 12.5 | 10.11 | 11.11 | 3.2 | Yes, x, straight | [6 empty] | No type | NO TYPE | 1 | Y
B.80 38.S | 3 | 1544 | 1.10.5 | 10.66 | 8.32 | 2.1 | 13.13 | 4.5 | 12.5 | 10.02 | 11.13 | 3.1 | Yes, x, straight | [6 empty] | Panicoideae | 2 | 1 | Y
B.80 38.S | 3 | 1545 | 1.4.2 | 12.22 | 10.16 | 2.1 | 13.13 | 4.1 | 12.5 | 10.18 | 11.13 | 3.2 | Yes, x, straight | [6 empty] | No ID | 6 | 1 | Y | EXELLEN EX.
B.80 38.S | 3 | 1546 | 1.4.2 | 11.62 | 10.16 | 2.1 | 13.13 | 4.1 | 12.5 | 10.18 | 11.13 | 3.2 | Yes, x, straight | [6 empty] | No ID | 6 | 1 | Y | EXELLEN EX.
B.80 38.S | 3 | 1547 | 1.10.6 | 10.59 | 9.71 | 2.1 | 13.15 | 4.1 | 12.5 | 10.11 | 11.13 | 3.1 | Yes, x, straight | [6 empty] | Panicoideae | 2 | 0 | Y
B.80 38.S | 3 | 1548 | 1.5 | 13.32 | 11.57 | 2.1 | 13.13 | 4.1 | 12.5 | 10.01 | 11.17 | 3.1 | Diffused | [6 empty] | No type | NO TYPE | 0 | Y
B.80 38.S | 3 | 1549 | 1.6.6 | 23.05 | 16.15 | 2.2 | 13.13 | 4.1 | 12.5 | 10.08/.18 | 11.14 | 3.2 | Yes, x, curved | [6 empty] | No ID | 7 | 1 | Y | II?, 4?, 6?
B.80 38.S | 3 | 1550 | ? | [16 empty] | VOID | VOID
B.80 38.S | 3 | 1551 | ? | [16 empty] | VOID | VOID
B.80 38.S | 3 | 1552 | ? | [16 empty] | VOID | VOID
B.80 38.S | 3 | 1553 | ? | [16 empty] | VOID | VOID
B.80 38.S | 3 | 1554 | ? | [16 empty] | VOID | VOID
B.80 38.S | 3 | 1555 | ? | [16 empty] | VOID | VOID
B.80 38.S | 3 | 1556 | ? | [16 empty] | VOID | VOID
B.80 38.S | 3 | 1557 | ? | [16 empty] | VOID | VOID
B.80 38.S | 3 | 1558 | ? | [16 empty] | VOID | VOID
B.80 38.S | 3 | 1559 | ? | [16 empty] | VOID | VOID
B.80 38.S | 3 | 1560 | 1.10.2 | 14.75 | 13.05 | 2.1 | 13.15 | 4.5 | 12.5 | 10.02 | 11.13 | 3.1 | Yes, x, straight | [6 empty] | Panicoideae | 2 | 1 | Y | EXELLEN EX.
B.80 38.S | 3 | 1561 | 1.5 | 12.95 | 12.93 | 2.1 | 13.13 | 4.5 | 12.5 | 10.02 | 11.13 | 3.1 | Yes, x, straight | [6 empty] | No ID | 10 | 0 | Y
B.80 38.S | 3 | 1562 | 1.6.8 | 15.91 | 13.61 | 2.1 | 13.13 | 4.5 | 12.5 | 10.02 | 11.11 | 3.1 | Yes, +, straight | [6 empty] | No ID | 5 | 1 | Y
B.80 38.S | 3 | 1563 | 1.11.1 | 16.17 | 14.98 | 2.1 | 13.13 | 4.5 | 12.5 | 10.02 | 11.13 | 3.1 | Yes, x, straight | [6 empty] | Big Panicoideae | 12 | 1 | Y
B.80 38.S | 4 | 1564 | 1.1 | 15.25 | 14.64 | 2.1 | 13.13 | 4.5 | 12.5 | 10.11 | 11.13 | 3.1 | Yes, +, straight | [6 empty] | No ID | 10 | 1 | Y
B.80 38.S | 4 | 1565 | 1.1 | 15.6 | 14.65 | 2.1 | 13.13 | 4.5 | 12.5 | 10.02 | 11.13 | 3.1 | Yes, +, straight | [6 empty] | No ID | 5 | 1 | Y
B.80 38.S | 4 | 1566 | 1.11.3 | 18.01 | 14.23 | 2.1 | 13.15 | 4.1 | 12.5 | 10.01 | 11.13 | 3.1 | Yes, x, straight | [6 empty] | Big Panicoideae | 12 | 2 | Y
B.80 38.S | 4 | 1567 | 1.8.33 | 21.86 | 21.19 | 2.1 | 13.13 | 4.5 | 12.5 | 10.02/.11 | 11.14 | 3.1 | Yes, x, straight | [6 empty] | Damaged | Damaged | 2 | N
B.80 38.S | 4 | 1568 | 1.9.2 | 14.64 | 12.75 | 2.1 | 13.13 | 4.1 | 12.3 | 10.11 | 11.11 | 3.1 | Yes, x, straight | [6 empty] | Damaged | Damaged | 2 | N
B.80 38.S | 4 | 1569 | 1.8.13 | 10.92 | 9.73 | 2.1 | 13.13 | 4.1 | 12.5 | 10.01 | 11.11 | 3.1 | Yes, x, straight | [6 empty] | No type | NO TYPE | 0 | Y
B.80 38.S | 4 | 1570 | 1.10.6 | 16.63 | 14.58 | 2.1 | 13.15 | 4.1 | 12.5 | 10.11 | 11.11 | 3.1 | Yes, x, straight | [6 empty] | Damaged | Damaged | 1 | N
B.80 38.S | 4 | 1571 | 1.8.13 | 10.84 | 10.36 | 2.1 | 13.13 | 4.5 | 12.3 | 10.11 | 11.11 | 3.1 | Yes, x, straight | [6 empty] | Damaged | Damaged | 3 | N
B.80 38.S | 4 | 1572 | 1.1 | 9.03 | 8.1 | 2.1 | 13.13 | 4.1 | 12.5 | 10.01 | 11.17 | 3.1 | Yes, x, straight | [6 empty] | No ID | 8 | 0 | Y
B.80 38.S | 4 | 1573 | 1.1.5 | 9.21 | 8.74 | 2.1 | 13.13 | 4.5 | 12.5 | 10.11 | 11.17 | 3.2 | Yes, x, straight | [6 empty] | No ID | 8 | 1 | Y
B.80 38.S | 4 | 1574 | 1.10.3 | 13.96 | 11.6 | 2.1 | 13.13 | 4.1 | 12.5 | 10.11 | 11.13 | 3.1 | Diffused | [6 empty] | Damaged | Damaged | 2 | N
B.80 38.S | 4 | 1575 | 1.9.2 | 14.2 | 11.9 | 2.1 | 13.13 | 4.1 | 12.5 | 10.11 | 11.11 | 3.1 | Yes, x, straight | [6 empty] | Panicoideae | 2 | 1 | Y
B.80 38.S | 4 | 1576 | 1.1 | 7.32 | 6.95 | 2.1 | 13.13 | 4.1 | 12.5 | 10.01 | 11.17 | 3.1 | Diffused | [6 empty] | No ID | 8 | 0 | Y
B.80 38.S | 4 | 1577 | 1.10.5 | 16.09 | 12.21 | 2.1 | 13.13 | 4.1 | 12.5 | 10.11 | 11.11 | 3.1 | Diffused | [6 empty] | No ID | 7 | 1 | Y | II
B.80 38.S | 4 | 1578 | 1.10.6 | 13.09 | 11.3 | 2.1 | 13.13 | 4.1 | 12.5 | 10.11 | 11.11 | 3.1 | Yes, x, straight | [6 empty] | Panicoideae | 2 | 0 | Y
B.80 38.S | 4 | 1579 | 1.5 | 17.23 | 14.87 | 2.1 | 13.13 | 4.1 | 12.5 | 10.08 | 11.17 | 3.1 | Yes, x, straight | [6 empty] | Damaged | Damaged | 1 | Y
B.80 38.S | 4 | 1580 | 1.5 | 11.52 | 10.05 | 2.1 | 13.13 | 4.5 | 12.5 | 10.02 | 11.11 | 3.2 | Yes, x, straight | [6 empty] | No type | NO TYPE | 0 | Y
B.80 38.S | 4 | 1581 | 1.10.5 | 18.75 | 11.62 | 2.3 | 13.13 | 4.1 | 12.5 | 10.11 | 11.11 | 3.1 | Yes, x, curved | [6 empty] | Quercus | 20 | 2 | Y | QUERCUS?
B.80 38.S | 4 | 1582 | 1.5 | 12.77 | 11.89 | 2.1 | 13.13 | 4.5 | 12.5 | 10.11 | 11.17 | 3.1 | Yes, x, straight | [6 empty] | No ID | 5 | 1 | Y
B.80 38.S | 4 | 1583 | 1.10.5 | 10.76 | 9.79 | 2.1 | 13.15 | 4.1 | 12.5 | 10.11 | 11.13 | 3.1 | Yes, x, straight | [6 empty] | Panicoideae | 2 | 2 | Y
B.80 38.S | 4 | 1584 | 1.1 | 16.06 | 14.78 | 2.1 | 13.13 | 4.5 | 12.3 | 10.02/.14 | 11.17 | 3.1 | Yes, x, straight | [6 empty] | No ID | 10 | 1 | Y
B.80 38.S | 4 | 1585 | 1.10.5 | 23.1 | 18.99 | 2.3 | 13.15 | 4.1 | 12.5 | 10.08 | 11.11 | 3.1 | Yes, x, straight | enzyme | [5 empty] | Big Panicoideae | 12 | 3 | N | EXELLEN EX. ENZYME
B.80 38.S | 4 | 1586 | 1.9.3 | 10.45 | 9.65 | 2.1 | 13.13 | 4.5 | 12.5 | 10.01 | 11.11 | 3.1 | Yes, x, straight | [6 empty] | Panicoideae | 2 | 0 | Y
B.80 38.S | 4 | 1587 | 1.9.2 | 13.49 | 12.12 | 2.1 | 13.13 | 4.5 | 12.5 | 10.02 | 11.11 | 3.1 | Yes, x, straight | [6 empty] | No type | NO TYPE | 0 | Y
B.80 38.S | 4 | 1588CL | [17 empty] | Aggregates | 2 | 2 | Y | Cluster 5st Excellent ex.
B.80 38.S | 4 | 1589 | 1.9.2 | 15.91 | 15.24 | 2.1 | 13.13 | 4.5 | 12.5 | 10.02/.11 | 11.11 | 3.2 | Yes, +, straight | [6 empty] | No type | NO TYPE | 2 | Y
B.80 38.S | 4 | 1590 | 1.10.5 | 12.7 | 11.14 | 2.1 | 13.13 | 4.1 | 12.3 | 10.11 | 11.13 | 3.2 | Yes, x, straight | [6 empty] | Panicoideae | 2 | 2 | Y
B.80 38.S | 4 | 1591 | 1.1 | 12.31 | 12 | 2.1 | 13.13 | 4.5 | 12.5 | 10.01 | 11.17 | 3.1 | Yes, +, straight | [6 empty] | No ID | 5 | 3 | N
B.80 38.S | 4 | 1592 | 1.9.2 | 12.92 | 12.42 | 2.1 | 13.13 | 4.5 | 12.5 | 10.02 | 11.11 | 3.1 | Yes, x, straight | [6 empty] | No type | NO TYPE | 2 | Y
B.80 38.S | 4 | 1593 | 1.5 | 14.14 | 11.84 | 2.3 | 13.13 | 4.5 | 12.5 | 10.14 | 11.17 | 3.1 | Yes, x, straight | [6 empty] | No ID | 10 | 1 | Y
B.80 38.S | 4 | 1594 | 1.4/.3 | 15.96 | 14.45 | 2.1 | 13.13 | 4.1 | 12.5 | 10.11 | 11.13 | 3.2 | Yes, x, straight | pants | [5 empty] | No ID | 6 | 1 | Y | PANT
B.80 38.S | 4 | 1595 | 1.10.4 | 15.07 | 13.25 | 2.1 | 13.13 | 4.5 | 12.5 | 10.11/.02 | 11.13 | 3.1 | Yes, x, straight | [6 empty] | Panicoideae | 2 | 1 | Y
B.80 38.S | 4 | 1596 | 1.5.6 | 14.98 | 11.84 | 2.1 | 13.13 | 4.5 | 12.5 | 10.11 | 11.11 | 3.1 | Yes, x, straight | [6 empty] | No ID | 5 | 1 | Y
B.80 38.S | 4 | 1597 | 1.1 | 12.87 | 12.27 | 2.3 | 13.13 | 4.5 | 12.5 | 10.08 | 11.17 | 3.1 | Yes, x, straight | [6 empty] | No ID | 10 | 1 | N
B.80 38.S | 4 | 1598 | 1.8.13 | 13.24 | 11.85 | 2.1 | 13.13 | 4.5 | 12.5 | 10.11 | 11.11 | 3.1 | Yes, x, straight | [6 empty] | No type | NO TYPE | 1 | Y
B.80 38.S | 4 | 1599 | 1.1 | 12.9 | 12.47 | 2.1 | 13.13 | 4.5 | 12.5 | 10.11 | 11.17 | 3.1 | Yes, x, straight | [6 empty] | No type | NO TYPE | 0 | Y
B.80 38.S | 4 | 1600 | 1.8.13 | 10.23 | 8.58 | 2.1 | 13.13 | 4.5 | 12.5 | 10.01 | 11.11 | 3.1 | Yes, x, straight | [6 empty] | No ID | 8 | 0 | Y | 5?
B.80 38.S | 4 | 1601 | 1.10.6 | 15.86 | 15.58 | 2.3 | 13.13 | 4.5 | 12.5 | 10.14 | 11.13 | 3.1 | Yes, x, straight | [6 empty] | Panicoideae | 2 | 1 | N
B.80 38.S | 4 | 1602 | 1.8.13 | 10.51 | 10.1 | 2.1 | 13.13 | 4.5 | 12.5 | 10.11 | 11.17 | 3.1 | Yes, x, straight | [6 empty] | No type | NO TYPE | 3 | Y
B.80 38.S | 4 | 1603 | 1.10.6 | 18.28 | 14.49 | 2.1 | 13.13 | 4.5 | 12.5 | 10.11 | 11.11 | 3.1 | Yes, x, straight | [6 empty] | Big Panicoideae | 12 | 2 | Y
B.80 38.S | 4 | 1604 | 1.8.13 | 12.01 | 11.14 | 2.1 | 13.13 | 4.5 | 12.5 | 10.11 | 11.11 | 3.2 | Yes, x, curved | [6 empty] | No type | NO TYPE | 2 | Y
B.80 38.S | 4 | 1605 | 1.1 | 13.44 | 12.95 | 2.1 | 13.13 | 4.5 | 12.5 | 10.01 | 11.17 | 3.1 | Yes, x, straight | [6 empty] | No ID | 5 | 0 | Y
B.80 38.S | 4 | 1606 | 1.8.13 | 11.3 | 10.2 | 2.1 | 13.13 | 4.5 | 12.5 | 10.01 | 11.17 | 3.1 | Yes, x, straight | [6 empty] | No type | NO TYPE | 0 | Y
B.80 38.S | 4 | 1607 | 1.10.5 | 15.07 | 9.72 | 2.1 | 13.13 | 4.1 | 12.5 | 10.11 | 11.11 | 3.1 | Yes, x, curved | [6 empty] | No ID | 7 | 2 | Y | II
B.80 38.S | 4 | 1608 | 1.10.6 | 15.11 | 15.04 | 2.1 | 13.15 | 4.1 | 12.5 | 10.11 | 11.13 | 3.1 | Yes, x, straight | [6 empty] | Panicoideae | 2 | 1 | N
B.80 38.S | 4 | 1609 | 1.5.6 | 13.15 | 11.7 | 2.1 | 13.13 | 4.5 | 12.5 | 10.01 | 11.11 | 3.1 | Yes, x, straight | [6 empty] | No type | NO TYPE | 2 | Y
B.80 38.S | 4 | 1610 | 1.1 | 11.77 | 11.52 | 2.1 | 13.13 | 4.5 | 12.5 | 10.01 | 11.17 | 3.1 | Yes, x, straight | [6 empty] | No type | NO TYPE | 0 | Y
B.80 38.S | 4 | 1611 | 1.9.2 | 11.59 | 10.8 | 2.1 | 13.13 | 4.5 | 12.5 | 10.02 | 11.17 | 3.2 | Yes, x, straight | [6 empty] | No type | NO TYPE | 0 | Y
B.80 38.S | 4 | 1612 | 1.9.2 | 13.79 | 10.95 | 2.3 | 13.13 | 4.1 | 12.5 | 10.14 | 11.11 | 3.1 | Yes, x, straight | [6 empty] | Panicoideae | 2 | 1 | Y
B.80 38.S | 4 | 1613 | 1.10.6 | 15.29 | 13.74 | 2.1 | 13.13 | 4.5 | 12.5 | 10.11 | 11.11 | 3.1 | Yes, x, straight | [6 empty] | Panicoideae | 2 | 2 | N
B.80 38.S | 4 | 1614 | 1.1 | 9.42 | 9.14 | 2.1 | 13.13 | 4.5 | 12.5 | 10.01 | 11.17 | 3.1 | Yes, +, straight | [6 empty] | No ID | 8 | 0 | Y
B.80 38.S | 4 | 1615 | 1.10.5 | 15.51 | 9.52 | 2.1 | 13.13 | 4.1 | 12.5 | 10.18 | 11.11 | 3.2 | Yes, +, curved | [6 empty] | No ID | 7 | 2 | Y | II,4?
B.80 38.S | 4 | 1616 | 1.5 | 13.25 | 11.18 | 21 | 13.13 | 4.5 | 12.5 | 10.01 | 11.11 | 3.2 | Yes, x, straight | [6 empty] | No type | NO TYPE | 0 | Y
B.80 38.S | 4 | 1617 | 1.10.6 | 13.341 | 13.23 | 2.1 | 12.13 | 4.5 | 12.5 | 10.11 | 11.13 | 3.1 | Yes, +, straight | [6 empty] | Panicoideae | 2 | 0 | Y
B.80 38.S | 4 | 1618 | 1.1 | 11.54 | 10.88 | 2.1 | 13.13 | 4.1 | 12.5 | 10.11 | 11.17 | 3.1 | Yes, x, straight | [6 empty] | No type | NO TYPE | 0 | Y
B.80 38.S | 4 | 1619 | 1.5 | 14.67 | 13.58 | 2.1 | 13.13 | 4.5 | 12.5 | 10.11 | 11.17 | 3.1 | Yes, x, straight | [6 empty] | No type | NO TYPE | 0 | Y
B.80 38.S | 4 | 1620 | 1.1 | 11.32 | 10.72 | 2.1 | 13.13 | 4.5 | 12.5 | 10.11 | 11.17 | 3.1 | Yes, +, straight | [6 empty] | No type | NO TYPE | 0 | Y
B.80 38.S | 4 | 1621 | 1.11.1 | 12.98 | 11.88 | 2.1 | 13.13 | 4.5 | 12.5 | 10.11 | 11.13 | 3.1 | Yes, x, straight | [6 empty] | No type | NO TYPE | 0 | Y
B.80 38.S | 4 | 1622 | 1.9.3 | 11.03 | 10.3 | 2.1 | 13.13 | 4.5 | 12.5 | 10.02 | 11.11 | 3.1 | Yes, x, straight | [6 empty] | No type | NO TYPE | 0 | Y
B.80 38.S | 4 | 1623 | 1.5.8 | 16.85 | 13.82 | 2.1 | 13.13 | 4.5 | 12.5 | 10.11 | 11.11 | 3.1 | Yes, +, straight | [6 empty] | No type | NO TYPE | 1 | Y
B.80 38.S | 4 | 1624 | 1.10.6 | 12.33 | 11.92 | 2.1 | 13.13 | 4.5 | 12.5 | 10.02 | 11.11 | 3.1 | Yes, x, straight | [6 empty] | Panicoideae | 2 | 0 | Y
B.80 38.S | 4 | 1625 | 1.5 | 16.03 | 15.07 | 2.1 | 13.13 | 4.5 | 12.5 | 10.11 | 11.11 | 3.1 | Yes, x, straight | [6 empty] | No type | NO TYPE | 2 | Y
B.80 38.S | 4 | 1626 | 1.1 | 9.91 | 9.37 | 2.3 | 13.13 | 4.5 | 12.5 | 10.08 | 11.17 | 3.1 | Yes, +, straight | [6 empty] | No ID | 10 | 1 | Y
B.80 38.S | 4 | 1627 | 1.9.2 | 10.14 | 9.96 | 2.3 | 13.13 | 4.1 | 12.5 | 10.01 | 11.11 | 3.1 | Yes, +, straight | [6 empty] | No ID | 8 | 1 | Y
B.80 38.S | 4 | 1628 | 1.5.6 | 14.21 | 11.49 | 2.1 | 13.13 | 4.5 | 12.5 | 10.02 | 11.11 | 3.1 | Yes, +, straight | [6 empty] | No ID | 5 | 0 | Y
B.80 38.S | 4 | 1629 | 1.8.33 | 11.66 | 10.46 | 2.1 | 13.13 | 4.5 | 12.5 | 10.11 | 11.11 | 3.1 | Yes, x, straight | [6 empty] | No type | NO TYPE | 1 | Y
B.80 38.S | 4 | 1630 | 1.1 | 14.05 | 13.84 | 2.1 | 13.13 | 4.5 | 12.5 | 10.11 | 11.17 | 3.1 | Yes, +, straight | [6 empty] | Damaged | Damaged | 3 | N
B.80 38.S | 4 | 1631 | 1.8.13 | 13.66 | 12.12 | 2.1 | 13.13 | 4.5 | 12.5 | 10.11 | 11.11 | 3.1 | Yes, +, straight | [6 empty] | Panicoideae | 2 | 1 | Y
B.80 38.S | 4 | 1632 | 1.6.6 | 13.32 | 11.09 | 2.1 | 13.13 | 4.5 | 12.5 | 10.01 | 11.11 | 3.1 | Yes, +, straight | [6 empty] | No type | NO TYPE | 0 | Y
B.80 38.S | 4 | 1633 | 1.6.7 | 19.24 | 15.34 | 2.1 | 13.13 | 4.5 | 12.5 | 10.11/.02 | 11.14 | 3.1 | Yes, x, wavy | [6 empty] | No ID | 7 | 2 | Y
B.80 38.S | 4 | 1634 | 1.5.8 | 14.71 | 11.86 | 2.1 | 13.13 | 4.5 | 12.5 | 10.11/.02 | 11.14 | 3.1 | Yes, x, straight | [6 empty] | No type | NO TYPE | 1 | Y
B.80 38.S | 4 | 1635 | 1.1 | 13.14 | 13.1 | 2.1 | 13.13 | 4.5 | 12.5 | 10.02/.11 | 11.17 | 3.1 | Yes, x, straight | [6 empty] | No type | NO TYPE | 1 | Y
B.80 38.S | 4 | 1636 | 1.4 | 11.01 | 10.6 | 2.1 | 13.13 | 4.5 | 12.5 | 10.11 | 11.13 | 3.1 | Yes, +, straight | [6 empty] | Avena | 11 | 2 | Y
B.80 38.S | 4 | 1637 | 1.9.2 | 18.72 | 16.75 | 2.1 | 13.13 | 4.5 | 12.5 | 10.11/.02 | 11.11 | 3.1 | Yes, x, straight | [6 empty] | Big Panicoideae | 12 | 1 | Y
B.80 38.S | 4 | 1638 | 1.1 | 14.04 | 13.6 | 2.1 | 13.13 | 4.5 | 12.5 | 10.02 | 11.17 | 3.1 | Yes, +, straight | [6 empty] | No type | NO TYPE | 1 | Y
B.80 38.S | 4 | 1639 | 1.9.2 | 12.21 | 10.6 | 2.1 | 13.13 | 4.5 | 12.5 | 10.11 | 11.11 | 3.1 | Yes, +, straight | [6 empty] | No ID | 10 | 1 | Y
B.80 38.S | 4 | 1640 | 1.5 | 10.09 | 9.75 | 2.1 | 13.13 | 4.5 | 12.5 | 10.02 | 11.11 | 3.1 | Yes, x, straight | [6 empty] | No type | NO TYPE | 0 | Y
B.80 38.S | 4 | 1641 | 1.9.2 | 9.94 | 7.56 | 2.1 | 13.13 | 4.5 | 12.5 | 10.08 | 11.11 | 3.1 | Yes, x, straight | [6 empty] | No ID | 10 | 2 | Y
B.80 38.S | 4 | 1642 | 1.5.6 | 15.72 | 13.89 | 2.1 | 13.13 | 4.5 | 12.5 | 10.02 | 11.11 | 3.1 | Yes, +, straight | [6 empty] | No ID | 5 | 0 | Y
B.80 38.S | 4 | 1643 | 1.10.5 | 15.27 | 6.86 | 2.3 | 13.13 | 4.1 | 12.1 | 10.01 | 11.11 | 3.2 | Yes, x, wavy | [6 empty] | No ID | 7 | 2 | Y | QUERCUS?
B.80 38.S | 4 | 1644 | 1.1 | 9.75 | 9.33 | 2.1 | 13.13 | 4.5 | 12.5 | 10.01 | 11.17 | 3.1 | Yes, +, straight | [6 empty] | No ID | 8 | 0 | Y
B.80 38.S | 4 | 1645 | 1.5 | 14.58 | 13.13 | 2.2 | 13.13 | 4.5 | 12.5 | 10.08 | 11.11 | 3.1 | Yes, x, straight | [6 empty] | No ID | 10 | 1 | Y
B.80 38.S | 4 | 1646 | 1.1 | 11.94 | 11.93 | 2.1 | 13.13 | 4.5 | 12.5 | 10.08 | 11.17 | 3.1 | Yes, +, straight | [6 empty] | Damaged | Damaged | 1 | Y
B.80 38.S | 4 | 1647 | 1.4.3 | 11.43 | 9.05 | 2.1 | 13.13 | 4.1 | 12.5 | 10.03 | 11.13 | 3.1 | Yes, x, straight | [6 empty] | No ID | 6 | 0 | Y
B.80 38.S | 4 | 1648 | 1.5 | 13.75 | 12.02 | 2.1 | 13.13 | 4.5 | 12.5 | 10.02 | 11.11 | 3.1 | Yes, x, straight | [6 empty] | No type | NO TYPE | 0 | Y
B.80 38.S | 4 | 1649 | 1.10.5 | 15.75 | 11.45 | 2.3 | 13.13 | 4.5 | 12.5 | 10.03 | 11.13 | 3.1 | Yes, x, straight | [6 empty] | Damaged | Damaged | 2 | N
B.80 38.S | 4 | 1650 | 1.5/.2 | 19.65 | 16.74 | 2.3 | 13.13 | 4.5 | 12.5 | 10.11 | 11.17 | 3.1 | Yes, x, straight, diffused | triti | [5 empty] | Triticeae | 1 | 2 | Y
B.80 38.S | 4 | 1651 | 1.1 | 13.22 | 12.04 | 2.1 | 13.13 | 4.5 | 12.5 | 10.11 | 11.17 | 3.1 | Yes, +, straight | [6 empty] | No type | NO TYPE | 0 | Y
B.80 38.S | 4 | 1652 | 1.8.13 | 15.13 | 15.1 | 2.1 | 13.13 | 4.5 | 12.5 | 10.11/.02 | 11.11 | 3.1 | Yes, x, straight | [6 empty] | No ID | 5 | 0 | Y
B.80 38.S | 4 | 1653 | 1.8.13 | 12.35 | 11.35 | 2.1 | 13.13 | 4.5 | 12.5 | 10.02 | 11.11 | 3.1 | Yes, x, straight | [6 empty] | No ID | 5 | 2 | N
B.80 38.S | 4 | 1654 | 1.5 | 13.44 | 11.58 | 2.3 | 13.13 | 4.5 | 12.5 | 10.11 | 11.17 | 3.1 | Yes, x, straight | [6 empty] | No type | NO TYPE | 1 | Y
B.80 38.S | 4 | 1655 | 1.10.6 | 15.42 | 14.84 | 2.3 | 13.13 | 4.5 | 12.3 | 10.11 | 11.11 | 3.1 | Yes, x, straight | [6 empty] | Big Panicoideae | 12 | 1 | Y
B.80 38.S | 4 | 1656 | 1.10.5 | 13.25 | 8.89 | 2.1 | 13.13 | 4.1 | 12.5 | 10.18 | 11.11 | 3.2 | Yes, x, curved | [6 empty] | No ID | 7 | 1 | Y | II,4?
B.80 38.S | 4 | 1657 | 1.9.2 | 14.15 | 12.62 | 2.1 | 13.13 | 4.5 | 12.5 | 10.11 | 11.11 | 3.1 | Yes, x, straight | [6 empty] | Panicoideae | 2 | 1 | Y
B.80 38.S | 4 | 1658 | 1.10.5 | 15.92 | 11.98 | 2.3 | 13.13 | 4.1 | 12.5 | 10.03 | 11.11 | 3.1 | Yes, x, straight | [6 empty] | Damaged | Damaged | 1 | N
B.80 38.S | 4 | 1659 | 1.1 | 10.68 | 10.5 | 2.1 | 13.13 | 4.5 | 12.5 | 10.02/.11 | 11.17 | 3.1 | Yes, +, straight | [6 empty] | No type | NO TYPE | 1 | Y
B.80 38.S | 4 | 1660 | 1.1 | 9.21 | 8.35 | 2.1 | 13.13 | 4.5 | 12.5 | 10.01 | 11.17 | 3.1 | Yes, +, straight | [6 empty] | No ID | 8 | 0 | Y
B.80 38.S | 4 | 1661 | 1.10.5 | 15.32 | 10.67 | 2.3 | 13.13 | 4.1 | 12.5 | 10.11/.14 | 11.11 | 3.1 | Yes, x, straight | [6 empty] | No ID | 7 | 3 | Y | II
B.80 38.S | 4 | 1662 | 1.10.3 | 15.58 | 15.59 | 2.1 | 13.13 | 4.5 | 12.5 | 10.14 | 11.13 | 3.1 | Yes, +, straight | [6 empty] | Big Panicoideae | 12 | 1 | Y
B.80 38.S | 4 | 1663 | 1.1 | 17.39 | 16.16 | 2.1 | 13.13 | 4.5 | 12.5 | 10.01 | 11.17 | 3.1 | Yes, +, straight | [6 empty] | No ID | 5 | 0 | Y
B.80 38.S | 4 | 1664 | 1.5 | 17.3 | 15.88 | 2.3 | 13.13 | 4.1 | 12.5 | 10.11 | 11.17 | 3.1 | Diffused | [6 empty] | Damaged | Damaged | 1 | N
B.80 38.S | 4 | 1665 | 1.10.6 | 13.2 | 11.84 | 2.3 | 13.13 | 4.5 | 12.5 | 10.14 | 11.11 | 3.1 | Yes, x, straight | [6 empty] | Panicoideae | 2 | 1 | Y | 2?
B.80 38.S | 5 | 1666 | 1.1 | 11.93 | 10.75 | 2.1 | 13.13 | 4.5 | 12.5 | 10.11 | 11.17 | 3.1 | Yes, x, straight | [6 empty] | No type | NO TYPE | 0 | Y
B.80 38.S | 5 | 1667 | 1.8.11 | 15.32 | 12.13 | 2.3 | 13.13 | 4.1 | 12.5 | 10.08 | 11.11 | 3.1 | Yes, x, straight | [6 empty] | No ID | 10 | 0 | Y | TYPHA?
B.80 38.S | 5 | 1668 | 1.8.13 | 11.98 | 11.27 | 2.1 | 13.13 | 4.5 | 12.5 | 10.01 | 11.11 | 3.1 | Yes, x, straight | [6 empty] | No type | NO TYPE | 0 | Y
B.80 38.S | 5 | 1669 | 1.8.13 | 8.43 | 7.63 | 2.1 | 13.13 | 4.5 | 12.5 | 10.11 | 11.11 | 3.1 | Yes, +, straight | [6 empty] | No ID | 8 | 0 | Y
B.80 38.S | 5 | 1670 | 1.1 | 10.6 | 9.58 | 2.1 | 13.13 | 4.5 | 12.5 | 10.11 | 11.17 | 3.1 | Yes, +, straight | [6 empty] | No type | NO TYPE | 0 | Y
B.80 38.S | 5 | 1671 | 1.5 | 18.66 | 14.36 | 2.3 | 13.13 | 4.1 | 12.5 | 10.11 | 11.11 | 3.1 | Yes, x, straight | [6 empty] | Damaged | Damaged | 1 | N
B.80 38.S | 5 | 1672 | 1.10.5 | 14.59 | 12.38 | 2.1 | 13.15 | 4.1 | 12.5 | 10.11/.12 | 11.11 | 3.1 | Yes, x, straight | [6 empty] | Panicoideae | 2 | 1 | Y
B.80 38.S | 5 | 1673 | 1.4.2 | 15.5 | 11.69 | 2.1 | 13.13 | 4.1 | 12.5 | 10.18 | 11.13 | 3.1 | Yes, x, curved | [6 empty] | No ID | 6 | 2 | Y
B.80 38.S | 5 | 1674 | 1.6.7 | 16.26 | 11.06 | 2.1 | 13.13 | 4.1 | 12.5 | 10.18 | 11.14 | 3.1 | Yes, x, curved | [6 empty] | No ID | 7 | 2 | Y | II
B.80 38.S | 5 | 1675 | 1.10.5 | 18.57 | 13.07 | 2.1 | 13.13 | 4.1 | 12.5 | 10.11 | 11.11 | 3.1 | Yes, x, straight | [6 empty] | No ID | 7 | 2 | Y | II
B.80 38.S | 5 | 1676 | 1.8..24 | 13.35 | 12.04 | 2.1 | 13.13 | 4.5 | 12.5 | 10.11 | 11.11 | 3.1 | Yes, x, straight | [6 empty] | No ID | 5 | 1 | Y
B.80 38.S | 5 | 1677 | 1.1 | 13.1 | 12.92 | 2.1 | 13.13 | 4.5 | 12.5 | 10.02 | 11.17 | 3.1 | Yes, +, straight | [6 empty] | No ID | 5 | 0 | Y
B.80 38.S | 5 | 1678 | 1.1 | 14.2 | 13.82 | 2.1 | 13.13 | 4.5 | 12.5 | 10.11 | 11.17 | 3.1 | Yes, +, straight | [6 empty] | No type | NO TYPE | 1 | Y
B.80 38.S | 5 | 1679 | 1.1 | 14.87 | 13.81 | 2.1 | 13.13 | 4.5 | 12.3 | 10.02/.11 | 11.17 | 3.1 | Yes, x, straight | [6 empty] | No type | NO TYPE | 1 | Y
B.80 38.S | 5 | 1680 | 1.5 | 17.93 | 15.89 | 2.3 | 13.13 | 4.5 | 12.5 | 10.14 | 11.17 | 3.1 | Yes, x, straight | [6 empty] | No ID | 10 | 1 | Y
B.80 38.S | 5 | 1681 | 1.5.1/.5 | 21.28 | 16.13 | 2.3 | 13.13 | 4.1 | 12.5 | 10.01 | 11.11 | 3.1 | Diffused | [6 empty] | Faboideae | 3 | 2 | Y
B.80 38.S | 5 | 1682 | 1.10.6 | 18.61 | 17.96 | 2.1 | 13.13 | 4.5 | 12.5 | 10.11 | 11.11 | 3.1 | Yes, x, straight | [6 empty] | Big Panicoideae | 12 | 1 | N
B.80 38.S | 5 | 1683 | 1.1 | 13.35 | 12.72 | 2.1 | 13.13 | 4.5 | 12.5 | 10.02 | 11.17 | 3.1 | Yes, +, straight | [6 empty] | No ID | 5 | 0 | Y | 1?,5?
B.80 38.S | 5 | 1684 | 1.4 | 8.6 | 7.74 | 2.1 | 13.13 | 4.1 | 12.5 | 10.01 | 11.13 | 3.1 | Yes, x, straight | [6 empty] | Avena | 11 | 0 | Y
B.80 38.S | 5 | 1685 | 1.10.6 | 14.58 | 12.75 | 2.1 | 13.13 | 4.5 | 12.5 | 10.11 | 11.11 | 3.1 | Yes, x, straight | [6 empty] | Panicoideae | 2 | 0 | Y
B.80 38.S | 5 | 1686 | 1.6.6 | 9.25 | 8.26 | 2.1 | 13.13 | 4.5 | 12.5 | 10.01 | 11.11 | 3.1 | Yes, x, straight | [6 empty] | No ID | 8 | 0 | Y
B.80 38.S | 5 | 1687 | 1.1 | 14.65 | 13.32 | 2.1 | 13.13 | 4.5 | 12.5 | 10.01 | 11.17 | 3.1 | Yes, +, straight | [6 empty] | No ID | 5 | 0 | Y | 1?,5?
B.80 38.S | 5 | 1688 | 1.4.2/8.37 | 19.58 | 14.87 | 2.3 | 13.13 | 4.1 | 12.5 | 10.11 | 11.13 | 3.1 | Yes, x, curved | [6 empty] | No ID | 6 | 1 | Y
B.80 38.S | 5 | 1689 | 1.10.4 | 17.35 | 13.47 | 2.3 | 13.15 | 4.1 | 12.5 | 10.11 | 11.11 | 3.1 | Diffused | damaged | [5 empty] | Big Panicoideae | 12 | 2 | N
B.80 38.S | 5 | 1690 | 1.5 | 14.84 | 14.17 | 2.3 | 13.13 | 4.5 | 12.5 | 10.14 | 11.17 | 3.1 | Yes, x, straight | damaged | [5 empty] | No ID | 10 | 2 | N
B.80 38.S | 5 | 1691 | 1.5 | 14.98 | 12.64 | 2.1 | 13.13 | 4.5 | 12.5 | 10.02 | 11.11 | 3.1 | Yes, +, straight | [6 empty] | No ID | 5 | 0 | Y
B.80 38.S | 5 | 1692 | 1.5 | 11.15 | 9.46 | 2.1 | 13.13 | 4.5 | 12.5 | 10.02 | 11.11 | 3.1 | Yes, x, straight | [6 empty] | No ID | 5 | 0 | Y
B.80 38.S | 5 | 1693 | 1.6.6 | 19.49 | 17.23 | 2.3 | 13.13 | 4.5 | 12.5 | 10.11 | 11.11 | 3.1 | Yes, x, straight | [6 empty] | No type | NO TYPE | 2 | Y
B.80 38.S | 5 | 1694 | 1.8.19 | 14.34 | 12.22 | 2.3 | 13.13 | 4.1 | 12.5 | 10.14 | 11.11 | 3.2 | Diffused | [6 empty] | Damaged | Damaged | 2 | Y
B.80 38.S | 5 | 1695 | 1.10.5 | 21.53 | 14.74 | 2.3 | 13.13 | 4.1 | 12.5 | 10.14 | 11.11 | 3.1 | Diffused | [6 empty] | Damaged | Damaged | 2 | Y
B.80 38.S | 5 | 1696 | 1.4/.8.33 | 13.3 | 12.57 | 2.1 | 13.13 | 4.1 | 12.5 | 10.11 | 11.13 | 3.2 | Yes, x, curved | pants | [5 empty] | No ID | 6 | 2 | Y
B.80 38.S | 5 | 1697 | 1.8.33 | 17.69 | 17.44 | 2.1 | 13.13 | 4.5 | 12.5 | 10.11 | 11.11 | 3.1 | Diffused | [6 empty] | Big Panicoideae | 12 | 2 | Y
B.80 38.S | 5 | 1698 | 1.10.5 | 14.11 | 11.95 | 2.1 | 13.13 | 4.1 | 12.5 | 10.08 | 11.11 | 3.1 | Yes, +, straight | [6 empty] | Panicoideae | 2 | 2 | Y
B.80 38.S | 5 | 1699 | 1.5.4 | 12.69 | 10.32 | 2.1 | 13.13 | 4.1 | 12.5 | 10.11 | 11.17 | 3.1 | Yes, x, straight | [6 empty] | No type | NO TYPE | 2 | Y
B.80 38.S | 6 | 1700 | 1.4 | 10.12 | 8.92 | 2.3 | 13.13 | 4.1 | 12.5 | 10.14 | 11.17 | 3.1 | Yes, x, straight | [6 empty] | No ID | 8 | 1 | Y
B.80 38.S | 6 | 1701 | 1.1 | 7.2 | 6.5 | 2.1 | 13.13 | 4.1 | 12.5 | 10.02 | 11.17 | 3.1 | Diffused | [6 empty] | No ID | 8 | 0 | Y
B.80 38.S | 6 | 1702 | 1.10.6 | 16.32 | 15.77 | 2.1 | 13.13 | 4.5 | 12.5 | 10.11 | 11.11 | 3.1 | Yes, x, straight | [6 empty] | Big Panicoideae | 12 | 2 | N
B.80 38.S | 6 | 1703 | 1.5 | 14.19 | 13.16 | 2.1 | 13.13 | 4.5 | 12.5 | 10.08 | 11.17 | 3.1 | Yes, x, straight | [6 empty] | No ID | 10 | 1 | Y
B.80 38.S | 6 | 1704 | 1.8.33 | 16.39 | 14.56 | 2.3 | 13.13 | 4.1 | 12.5 | 10.11 | 11.11 | 3.1 | Diffused | [6 empty] | Damaged | Damaged | 2 | Y
B.80 38.S | 6 | 1705 | 1.9.2 | 19.85 | 14.05 | 2.1 | 13.13 | 4.1 | 12.5 | 10.11 | 11.11 | 3.1 | Diffused | [6 empty] | Damaged | Damaged | 2 | N
B.80 38.S | 6 | 1706 | 1.5 | 11.92 | 11.46 | 2.3 | 13.13 | 4.1 | 12.5 | 10.11 | 11.11 | 3.1 | Diffused | [6 empty] | Damaged | Damaged | 2 | N
B.80 38.S | 6 | 1707 | 1.5 | 17.95 | 13.96 | 2.1 | 13.13 | 4.5 | 12.5 | 10.11 | 11.17 | 3.1 | Yes, x, straight | [6 empty] | No type | NO TYPE | 2 | Y
B.80 38.S | 6 | 1708 | 1.9.2 | 12.55 | 11.35 | 2.1 | 13.13 | 4.1 | 12.5 | 10.02 | 11.11 | 3.1 | Yes, x, straight | [6 empty] | No type | NO TYPE | 0 | Y
B.80 38.S | 6 | 1709 | 1.5.6 | 14.53 | 11.79 | 2.1 | 13.13 | 4.1 | 12.5 | 10.18 | 11.11 | 3.1 | Yes, x, curved | [6 empty] | No ID | 7 | 2 | Y
B.80 38.S | 6 | 1710 | 1.10.5 | 14.42 | 12.02 | 2.1 | 13.13 | 4.1 | 12.5 | 10.18 | 11.13 | 3.1 | Yes, x, curved | [6 empty] | Damaged | Damaged | 2 | N
B.80 38.S | 6 | 1711 | 1.1 | 10.87 | 10.23 | 2.1 | 13.13 | 4.5 | 12.5 | 10.11 | 11.17 | 3.1 | Yes, +, straight | [6 empty] | No type | NO TYPE | 0 | Y
B.80 38.S | 6 | 1712 | 1.9.2 | 19.49 | 15.92 | 2.1 | 13.15 | 4.1 | 12.5 | 10.11 | 11.11 | 3.1 | Diffused | [6 empty] | Big Panicoideae | 12 | 2 | N
B.80 38.S | 6 | 1713 | 1.1 | 11.56 | 10.46 | 2.1 | 13.13 | 4.5 | 12.5 | 10.02 | 11.17 | 3.1 | Yes, +, straight | [6 empty] | No type | NO TYPE | 2 | Y
B.80 38.S | 6 | 1714 | 1.5 | 15.42 | 13.59 | 2.1 | 13.13 | 4.5 | 12.5 | 10.02 | 11.17 | 3.1 | Diffused | [6 empty] | No type | NO TYPE | 0 | Y
B.80 38.S | 6 | 1715 | 1.5 | 15.42 | 13.89 | 2.1 | 13.13 | 4.5 | 12.5 | 10.11 | 11.17 | 3.1 | Yes, +, straight | [6 empty] | No type | NO TYPE | 0 | Y
B.80 38.S | 6 | 1716 | 1.5.6 | 15.38 | 14.02 | 2.1 | 13.13 | 4.1 | 12.5 | 10.18 | 11.11 | 3.1 | Yes, x, curved | [6 empty] | No ID | 10 | 1 | Y | II?
B.80 38.S | 6 | 1717 | 1.1 | 11.95 | 11.75 | 2.1 | 13.13 | 4.5 | 12.5 | 10.08 | 11.17 | 3.1 | Yes, +, straight | [6 empty] | No ID | 10 | 0 | Y
B.80 38.S | 6 | 1718 | 1.5.6 | 12.34 | 8.06 | 2.1 | 13.13 | 4.1 | 12.5 | 10.11 | 11.11 | 3.1 | Yes, x, straight | [6 empty] | No ID | 7 | 0 | Y | II
B.80 38.S | 6 | 1719 | 1.1 | 10.18 | 10 | 2.1 | 13.13 | 4.5 | 12.5 | 10.11 | 11.17 | 3.1 | Yes, +, straight | [6 empty] | No ID | 8 | 0 | Y
B.80 38.S | 6 | 1720 | 1.5.8 | 16.39 | 14.39 | 2.3 | 13.13 | 4.5 | 12.5 | 10.14 | 11.17 | 3.1 | Yes, x, straight | [6 empty] | No ID | 10 | 1 | N
B.80 38.S | 6 | 1721 | 1.9.3 | 14.95 | 14.14 | 2.1 | 13.13 | 4.1 | 12.5 | 10.11 | 11.11 | 3.1 | Yes, x, straight | [6 empty] | Panicoideae | 2 | 2 | N
B.80 38.S | 6 | 1722 | 1.9.2 | 13.02 | 11.53 | 2.1 | 13.13 | 4.5 | 12.5 | 10.11 | 11.11 | 3.1 | Yes, x, wavy | [6 empty] | Panicoideae | 2 | 2 | Y | 2?
B.80 38.S | 6 | 1723 | 1.5.1 | 16.79 | 13.69 | 2.3 | 13.13 | 4.1 | 12.5 | 10.11 | 11.11 | 3.1 | Diffused | damaged | [5 empty] | Damaged | Damaged | 2 | N
B.80 38.S | 6 | 1724 | 1.1 | 12.55 | 13.21 | 2.3 | 13.13 | 4.5 | 12.5 | 10.11 | 11.17 | 3.1 | Yes, +, straight | damaged | [5 empty] | Damaged | Damaged | 3 | N
B.80 38.S | 6 | 1725 | 1.5 | 15.15 | 14.38 | 2.1 | 13.13 | 4.5 | 12.5 | 10.11 | 11.11 | 3.1 | Yes, +, straight | [6 empty] | No type | NO TYPE | 0 | Y
B.80 38.S | 6 | 1726 | 1.5 | 12.03 | 11.02 | 2.1 | 13.13 | 4.5 | 12.2 | 10.11 | 11.17 | 3.1 | Yes, x, straight | [6 empty] | No type | NO TYPE | 1 | Y
B.80 38.S | 6 | 1727 | 1.10.6 | 21.03 | 19.41 | 2.1 | 13.13 | 4.5 | 12.5 | 10.02/.11 | 11.11 | 3.1 | Yes, x, straight | [6 empty] | No ID | 10 | 2 | Y
B.80 38.S | 6 | 1728CL | [11 empty] | Arum type? | [5 empty] | Aggregates | 11 | 2 | Y | GOOD EX.
B.80 38.S | 6 | 1729 | 1.5.6 | 15.64 | 13.52 | 2.1 | 13.13 | 4.5 | 12.5 | 10.11 | 11.11 | 3.2 | Yes, x, curved | [6 empty] | No type | NO TYPE | 1 | Y
B.80 38.S | 6 | 1730 | 1.6.6 | 12.33 | 10.4 | 2.1 | 13.13 | 4.1 | 12.5 | 10.14 | 11.17 | 3.1 | Yes, x, straight | [6 empty] | No ID | 10 | 0 | Y
B.80 38.S | 6 | 1731 | 1.5.6 | 11.61 | 9.85 | 2.1 | 13.13 | 4.1 | 12.5 | 10.18 | 11.17 | 3.2 | Diffused | [6 empty] | No type | NO TYPE | 1 | N
B.80 38.S | 6 | 1732 | 1.10.3 | 11.03 | 10.41 | 2.3 | 13.13 | 4.1 | 12.5 | 10.01 | 11.11 | 3.1 | Diffused | [6 empty] | Panicoideae | 2 | 0 | Y
B.80 38.S | 6 | 1733 | 1.1 | 10.98 | 10 | 2.1 | 13.13 | 4.5 | 12.5 | 10.01 | 11.17 | 3.1 | Yes, +, straight | [6 empty] | No type | NO TYPE | 0 | Y
B.80 38.S | 6 | 1734 | 1.5.6 | 9.82 | 8.88 | 2.1 | 13.13 | 4.1 | 12.5 | 10.01 | 11.11 | 3.1 | Yes, x, straight | [6 empty] | No ID | 8 | 0 | Y
B.80 38.S | 6 | 1735 | 1.5 | 15.38 | 13.72 | 2.1 | 13.13 | 4.1 | 12.5 | 10.11 | 11.11 | 3.1 | Yes, x, straight | [6 empty] | No ID | 5 | 0 | Y
B.80 38.S | 6 | 1736 | 1.1 | 8.72 | 8.5 | 2.1 | 13.13 | 4.1 | 12.5 | 10.03 | 11.17 | 3.1 | Yes, +, straight | [6 empty] | No ID | 8 | 0 | Y
B.80 38.S | 6 | 1737 | 1.9.3 | 11.06 | 10.88 | 2.1 | 13.13 | 4.1 | 12.5 | 10.01 | 11.13 | 3.1 | Yes, x, straight | [6 empty] | Panicoideae | 2 | 0 | Y | GOOD EX.
B.80 38.S | 6 | 1738 | 1.4.2 | 13.2 | 8.08 | 2.3 | 13.13 | 4.1 | 12.5 | 10.11 | 11.13 | 3.2 | Yes, x, curved | [6 empty] | No ID | 6 | 0 | Y
B.80 38.S | 6 | 1739 | 1.1 | 12.35 | 11.88 | 2.1 | 13.13 | 4.5 | 12.5 | 10.02/.03 | 11.17 | 3.1 | Yes, x, straight | [6 empty] | No ID | 10 | 1 | Y
B.80 38.S | 6 | 1740 | 1.9.2 | 14.46 | 13.62 | 2.1 | 13.13 | 4.5 | 12.5 | 10.11 | 11.17 | 3.1 | Yes, x, straight | [6 empty] | Damaged | Damaged | 2 | N
B.80 38.S | 6 | 1741 | 1.9.2 | 15.82 | 13.54 | 2.1 | 13.13 | 4.1 | 12.5 | 10.08 | 11.11 | 3.1 | Diffused | [6 empty] | No type | NO TYPE | 2 | N
B.80 38.S | 6 | 1742 | 1.5.6 | 12.76 | 12.22 | 2.1 | 13.13 | 4.5 | 12.5 | 10.02 | 11.17 | 3.1 | Yes, +, straight | [6 empty] | No type | NO TYPE | 0 | Y
B.80 38.S | 6 | 1743 | 1.5 | 10.79 | 8.88 | 2.1 | 13.13 | 4.1 | 12.5 | 10.01 | 11.17 | 3.1 | Yes, x, straight | [6 empty] | No type | NO TYPE | 0 | Y
B.80 38.S | 6 | 1744 | 1.10.5 | 12.98 | 8.88 | 2.3 | 13.13 | 4.1 | 12.5 | 10.18 | 11.11 | 3.2 | Yes, x, curved | [6 empty] | No ID | 7 | 0 | Y | II
B.80 38.S | 6 | 1745 | 1.5 | 18.33 | 15.68 | 2.1 | 13.13 | 4.5 | 12.5 | 10.11 | 11.17 | 3.1 | Yes, x, straight | [6 empty] | No type | NO TYPE | 2 | Y
B.80 38.S | 6 | 1746 | 1.5 | 11.78 | 10.97 | 2.1 | 13.13 | 4.1 | 12.5 | 10.01 | 11.17 | 3.1 | Yes, +, straight | [6 empty] | No type | NO TYPE | 0 | Y
B.80 38.S | 6 | 1747 | 1.5 | 15.04 | 13.6 | 2.1 | 13.13 | 4.5 | 12.5 | 10.11 | 11.17 | 3.1 | Yes, x, straight | [6 empty] | No type | NO TYPE | 0 | Y
B.80 38.S | 6 | 1748 | 1.5 | 12.67 | 9.04 | 2.1 | 13.13 | 4.1 | 12.5 | 10.11 | 11.11 | 3.1 | Yes, x, curved | [6 empty] | No type | NO TYPE | 2 | Y | II
B.80 38.S | 6 | 1749 | 1.1 | 14.53 | 12.99 | 2.1 | 13.13 | 4.5 | 12.5 | 10.11 | 11.17 | 3.1 | Yes, +, straight | [6 empty] | No type | NO TYPE | 0 | Y
B.80 38.S | 6 | 1750 | 1.5 | 11.66 | 10.44 | 2.3 | 13.13 | 4.5 | 12.5 | 10.14 | 11.17 | 3.1 | Yes, x, curved | [6 empty] | No ID | 10 | 1 | Y
B.80 37.S | 1 | 1751 | 1.10.5 | 22.12 | 18.96 | 2.1 | 13.13 | 4.5 | 12.5 | 10.02/.11 | 11.11 | 3.1 | Yes, +, straight, diffused | [6 empty] | Damaged | Damaged | 2 | N
B.80 37.S | 1 | 1752 | 1.10.3 | 19.18 | 17.29 | 2.3 | 13.13 | 4.5 | 12.5 | 10.11/.14 | 11.13 | 3.1 | Yes, +, straight | pitted | [5 empty] | Big Panicoideae | 12 | 3 | N
B.80 37.S | 1 | 1753 | 1.8.33 | 20.44 | 17.45 | 2.1 | 13.13 | 4.5 | 12.5 | 10.02 | 11.11 | 3.1 | Yes, x, straight | [6 empty] | Damaged | Damaged | 2 | Y
B.80 37.S | 2 | 1754 | 1.1 | 17.46 | 16.58 | 2.1 | 13.13 | 4.1 | 12.5 | 10.11 | 11.17 | 3.2 | Yes, x, straight | [6 empty] | Damaged | Damaged | 2 | N
B.80 37.S | 3 | 1755 | 1.10.6 | 11.83 | 10.84 | 2.1 | 13.13 | 4.5 | 12.5 | 10.02 | 11.11 | 3.1 | Yes, x, straight | [6 empty] | Panicoideae | 2 | 2 | N
B.80 37.S | 3 | 1756 | 1.5.6 | 12.5 | 10.26 | 2.1 | 13.13 | 4.5 | 12.5 | 10.01 | 11.17 | 3.1 | Yes, x, straight | [6 empty] | No ID | 5 | 0 | Y
B.80 37.S | 3 | 1757 | 1.8.19 | 14.31 | 11.97 | 2.3 | 13.13 | 4.5 | 12.5 | 10.14 | 11.11 | 3.2 | Diffused | broken | [5 empty] | Damaged | Damaged | 2 | N
B.80 37.S | 3 | 1758 | 1.10.6 | 16.21 | 14.54 | 2.1 | 13.13 | 4.5 | 12.5 | 10.02 | 11.17 | 3.1 | Yes, x, straight | [6 empty] | Big Panicoideae | 12 | 1 | Y
B.80 37.S | 3 | 1759 | 1.11.3 | 16.46 | 14.31 | 2.3 | 13.13 | 4.1 | 12.5 | 10.08 | 11.13 | 3.1 | Diffused | [6 empty] | Big Panicoideae | 12 | 1 | N
B.80 37.S | 3 | 1760 | 1.5.6 | 9.7 | 8.44 | 2.1 | 13.13 | 4.5 | 12.5 | 10.02 | 11.11 | 3.1 | Yes, x, straight | [6 empty] | No ID | 5 | 1 | Y
B.80 37.S | 3 | 1761 | 1.9.2 | 20.97 | 17.34 | 2.3 | 13.13 | 4.5 | 12.5 | 10.14 | 11.11 | 3.1 | Diffused | [6 empty] | Damaged | Damaged | 2 | N
B.80 37.S | 3 | 1762 | 1.9.2 | 12.5 | 11.07 | 2.1 | 13.13 | 4.5 | 12.5 | 10.08 | 11.11 | 3.1 | Yes, x, straight | [6 empty] | No ID | 10 | 1 | Y
B.80 37.S | 4 | 1763 | 1.10.6 | 13.68 | 12.03 | 2.1 | 13.13 | 4.5 | 12.5 | 10.02/.11 | 11.17 | 3.1 | Yes, x, straight | [6 empty] | No type | NO TYPE | 0 | Y
B.80 37.S | 4 | 1764 | 1.8.33 | 10.07 | 9.59 | 2.1 | 13.13 | 4.5 | 12.5 | 10.01 | 11.17 | 3.1 | Yes, +, straight | [6 empty] | No ID | 5 | 1 | Y
B.80 37.S | 4 | 1765 | 1.8.13 | 9.01 | 8.2 | 2.1 | 13.13 | 4.5 | 12.5 | 10.08 | 11.17 | 3.1 | Diffused | [6 empty] | Panicoideae | 2 | 2 | Y
B.80 37.S | 4 | 1766 | 1.8.13 | 10.41 | 9.6 | 2.1 | 13.13 | 4.5 | 12.5 | 10.01 | 11.17 | 3.1 | Yes, +, straight | [6 empty] | No type | NO TYPE | 0 | Y
B.80 37.S | 4 | 1767 | 1.9.2 | 13.84 | 11.91 | 2.1 | 13.13 | 4.5 | 12.5 | 10.01 | 11.11 | 3.1 | Yes, +, straight | [6 empty] | Damaged | Damaged | 3 | N
B.80 37.S | 4 | 1768 | 1.10.5 | 13.14 | 12.3 | 2.3 | 13.13 | 4.5 | 12.5 | 10.14 | 11.11 | 3.1 | Diffused | [6 empty] | Damaged | Damaged | 1 | N
B.80 37.S | 4 | 1769 | ? | [16 empty] | VOID | VOID
B.80 37.S | 4 | 1770 | ? | [16 empty] | VOID | VOID
B.80 37.S | 4 | 1771 | ? | [16 empty] | VOID | VOID
B.80 37.S | 4 | 1772 | ? | [16 empty] | VOID | VOID
B.80 37.S | 4 | 1773 | ? | [16 empty] | VOID | VOID
B.80 37.S | 4 | 1774 | ? | [16 empty] | VOID | VOID
B.80 37.S | 4 | 1775 | ? | [16 empty] | VOID | VOID
B.80 37.S | 4 | 1776 | ? | [16 empty] | VOID | VOID
B.80 37.S | 4 | 1777 | 1.5/.2 | 18.87 | 16.46 | 2.3 | 13.13 | 4.5 | 12.5 | 10.01 | 11.17 | 3.1 | Yes, x, curved | [6 empty] | Triticeae | 1 | 2 | Y
B.80 37.S | 5 | 1778 | 1.1 | 12.33 | 12.11 | 2.1 | 13.13 | 4.5 | 12.5 | 10.02 | 11.17 | 3.1 | Yes, x, straight | [6 empty] | Damaged | Damaged | 0 | Y
B.80 37.S | 5 | 1779 | 1.5 | 12.78 | 11.5 | 2.1 | 13.13 | 4.5 | 12.5 | 10.02 | 11.17 | 3.1 | Diffused | [6 empty] | Triticeae | 1 | 0 | Y
B.80 37.S | 5 | 1780 | 1.5.6 | 10.38 | 8.63 | 2.1 | 13.13 | 4.5 | 12.5 | 10.02/.11 | 11.17 | 3.1 | Yes, x, curved | [6 empty] | No type | NO TYPE | 2 | Y
B.80 37.S | 5 | 1781 | 1.5.6 | 9.29 | 8.77 | 2.1 | 13.13 | 4.5 | 12.5 | 10.02 | 11.11 | 3.1 | Yes, x, straight | [6 empty] | No ID | 8 | 0 | Y | 5?,2?
B.80 37.S | 5 | 1782 | 1.8.17 | 12.55 | 11.87 | 2.1 | 13.13 | 4.5 | 12.5 | 10.02/.11 | 11.11 | 3.1 | Yes, x, straight | [6 empty] | Panicoideae | 2 | 2 | Y
B.80 37.S | 6 | 1783 | 1.9.2 | 13.35 | 12.38 | 2.1 | 13.13 | 4.5 | 12.5 | 10.02/.11 | 11.11 | 3.1 | Yes, +, straight | [6 empty] | No type | NO TYPE | 2 | Y
B.80 37.S | 6 | 1784 | 1.5.6 | 12.94 | 10.99 | 2.1 | 13.13 | 4.5 | 12.5 | 10.12 | 11.11 | 3.1 | Yes, +, straight | [6 empty] | Damaged | Damaged | 1 | Y
B.80 37.S | 6 | 1785 | 1.9.3 | 17.52 | 14.84 | 2.1 | 13.15 | 4.1 | 12.1 | 10.11 | 11.13 | 3.1 | Diffused | [6 empty] | Big Panicoideae | 12 | 2 | N
B.80 37.S | 6 | 1786 | 1.1 | 7.94 | 7.91 | 2.1 | 13.13 | 4.5 | 12.5 | 10.02 | 11.17 | 3.1 | Yes, +, straight | [6 empty] | No ID | 8 | 2 | Y
B.80 37.S | 6 | 1787 | 1.9.2 | 14.94 | 11.72 | 2.1 | 13.13 | 4.1 | 12.5 | 10.04 | 11.11 | 3.1 | Yes, +, straight | [6 empty] | Damaged | Damaged | 0 | Y
B.80 37.S | 7 | 1788 | 1.6.1 | 9.01 | 8.92 | 2.3 | 13.13 | 4.1 | 12.5 | 10.01 | 11.13 | 3.1 | Diffused | [6 empty] | Avena | 11 | 2 | Y | 9?
B.80 37.S | 7 | 1789 | 1.5 | 7.97 | 6.69 | 2.1 | 13.13 | 4.5 | 12.5 | 10.01 | 11.17 | 3.1 | Yes, x, straight | [6 empty] | No ID | 8 | 2 | Y
B.80 37.S | 7 | 1790 | 1.8.13 | 5.64 | 4.91 | 2.3 | 13.13 | 4.1 | 12.5 | 10.01 | 11.11 | 3.1 | Diffused | [6 empty] | No ID | 8 | 0 | Y
B.80 37.S | 7 | 1791CL | [17 empty] | Aggregates | 1 | 0 | Y | Triti cluster
B.80 37.S | 7 | 1792 | 1.5.6 | 15.22 | 13.09 | 2.1 | 13.15 | 4.5 | 12.1 | 10.12 | 11.11 | 3.1 | Yes, x, straight | [6 empty] | Panicoideae | 2 | 2 | Y
B.80 37.S | 8 | 1793 | 1.1 | 11.67 | 11.58 | 2.1 | 13.13 | 4.5 | 12.5 | 10.02 | 11.17 | 3.1 | Yes, x, straight | [6 empty] | No type | NO TYPE | 0 | Y
B.80 37.S | 8 | 1794 | 1.1 | 10.89 | 10.59 | 2.1 | 13.13 | 4.5 | 12.2 | 10.01 | 11.17 | 3.1 | Yes, x, curved | [6 empty] | No type | NO TYPE | 1 | Y
B.80 37.S | 8 | 1795 | 1.10.5 | 18.4 | 14.02 | 2.1 | 13.13 | 4.1 | 12.5 | 10.18 | 11.14 | 3.1 | Yes, x, curved | [6 empty] | No ID | 7 | 2 | Y | II?
B.80 37.S | 8 | 1796 | 1.10.5 | 15.89 | 11.87 | 2.1 | 13.13 | 4.5 | 12.5 | 10.08 | 11.11 | 3.1 | Yes, x, straight | [6 empty] | No ID | 10 | 1 | Y | TYPHA?, 2?
B.80 37.S | 8 | 1797 | 1.5 | 15.19 | 14.36 | 2.1 | 13.13 | 4.5 | 12.1 | 10.08 | 11.11 | 3.1 | Yes, x, straight | [6 empty] | No ID | 10 | 1 | N
B.80 37.S | 8 | 1798 | 1.1 | 8.77 | 8.72 | 2.1 | 13.13 | 4.1 | 12.1 | 10.04 | 11.17 | 3.1 | Yes, x, straight | [6 empty] | No ID | 8 | 2 | Y
B.80 37.S | 8 | 1799 | 1.1 | 10.26 | 9.52 | 2.1 | 13.13 | 4.5 | 12.1 | 10.11 | 11.17 | 3.1 | Yes, x, straight | [6 empty] | No ID | 8 | 2 | Y | 5?,2?
B.80 37.S | 8 | 1800 | 1.10.6 | 12.01 | 11.39 | 2.1 | 13.13 | 4.5 | 12.5 | 10.02 | 11.17 | 3.1 | Yes, x, straight | [6 empty] | No ID | 5 | 0 | Y
B.80 37.S | 8 | 1801CL | [17 empty] | Aggregates | 11 | 0 | Y | Cluster Arum type.
B.80 37.S | 9 | 1802 | 1.9 | 25.99 | 20.96 | 2.1 | 13.15 | 4.1 | 12.1 | 10.11 | 11.13 | 3.1 | Diffused | [6 empty] | Damaged | Damaged | 2 | N
B.80 37.S | 9 | 1803 | 1.10.6 | 11.5 | 10.94 | 2.1 | 13.13 | 4.5 | 12.5 | 10.11 | 11.11 | 3.1 | Yes, x, straight | [6 empty] | Panicoideae | 2 | 0 | Y | GOOD. EX
B.80 37.S | 9 | 1804 | 1.10.6 | 8.08 | 7.98 | 2.1 | 13.13 | 4.1 | 12.5 | 10.11 | 11.11 | 3.1 | Yes, x, straight | [6 empty] | Panicoideae | 2 | 0 | Y | GOOD. EX
B.80 37.S | 9 | 1805 | 1.6.5 | 5.61 | 5.05 | 2.1 | 13.13 | 4.1 | 12.1 | 10.01 | 11.17 | 3.1 | Diffused | [6 empty] | Panicoideae | 2 | 0 | Y | GOOD. EX
B.80 37.S | 9 | 1806 | 1.5.6 | 13.18 | 12.25 | 2.1 | 13.13 | 4.1 | 12.1 | 10.01 | 11.11 | 3.1 | Diffused | [6 empty] | Damaged | Damaged | 2 | Y
B.80 37.S | 9 | 1807 | 1.9.3 | 16.25 | 14.64 | 2.1 | 13.13 | 4.5 | 12.5 | 10.11 | 11.11 | 3.1 | Yes, x, straight | [6 empty] | Damaged | Damaged | 2 | N
B.80 37.S | 9 | 1808 | 1.5 | 11.45 | 9.26 | 2.1 | 13.13 | 4.5 | 12.5 | 10.02 | 11.11 | 3.1 | Yes, x, straight | [6 empty] | No ID | 5 | 2 | Y
B.80 37.S | 10 | 1809 | 1.10.6 | 11.69 | 11.61 | 2.1 | 13.13 | 4.5 | 12.5 | 10.02 | 11.11 | 3.2 | Yes, x, curved | [6 empty] | Panicoideae | 2 | 2 | Y
B.80 37.S | 10 | 1810 | 1.5.6 | 18.24 | 15.67 | 2.1 | 13.13 | 4.5 | 12.5 | 10.02/.11 | 11.17 | 3.1 | Yes, x, straight | [6 empty] | No ID | 5 | 0 | Y | GOOD. EX
B.80 37.S | 10 | 1811 | 1.5.7 | 16.65 | 12.41 | 2.1 | 13.13 | 4.5 | 12.5 | 10.11 | 11.11 | 3.1 | Yes, x, straight | [6 empty] | No ID | 5 | 0 | Y | GOOD. EX
B.80 37.S | 10 | 1812 | 1.5.6 | 11.98 | 11.42 | 2.1 | 13.13 | 4.5 | 12.5 | 10.11 | 11.11 | 3.1 | Yes, x, straight | [6 empty] | No type | NO TYPE | 0 | Y
B.80 37.S | 10 | 1813 | 1.5.6 | 11.56 | 9.89 | 2.1 | 13.13 | 4.5 | 12.5 | 10.01 | 11.17 | 3.1 | Yes, +, straight | [6 empty] | No type | NO TYPE | 0 | Y
B.80 37.S | 10 | 1814 | 1.5.7 | 12.22 | 8.95 | 2.3 | 13.13 | 4.1 | 12.5 | 10.01 | 11.11 | 3.1 | Yes, x, straight | [6 empty] | Damaged | Damaged | 0 | N
B.80 37.S | 10 | 1815 | 1.5.6 | 14.61 | 10.88 | 2.1 | 13.13 | 4.1 | 12.5 | 10.11 | 11.11 | 3.1 | Yes, x, straight | [6 empty] | Damaged | Damaged | 0 | Y
B.80 37.S | 10 | 1816 | 1.5 | 12.25 | 10.35 | 2.1 | 13.13 | 4.5 | 12.5 | 10.02 | 11.17 | 3.1 | Yes, +, straight | [6 empty] | No ID | 10 | 0 | Y
B.80 37.S | 10 | 1817 | 1.1 | 12.81 | 12.55 | 2.1 | 13.13 | 4.1 | 12.5 | 10.01 | 11.17 | 3.1 | Yes, x, straight | [6 empty] | No type | NO TYPE | 0 | Y
B.80 37.S | 10 | 1818 | 1.5/02 | 27.53 | 22.03 | 2.3 | 13.13 | 4.5 | 12.5 | 10.01 | 11.11 | 3.1 | Diffused | [6 empty] | Triticeae | 1 | 2 | Y
B.80 37.S | 10 | 1819 | 1.5.6 | 11.19 | 10 | 2.1 | 13.13 | 4.5 | 12.5 | 10.01 | 11.17 | 3.1 | Yes, x, straight | [6 empty] | No ID | 5 | 0 | Y
B.80 37.S | 10 | 1820 | 1.10.6 | 12.36 | 10.98 | 2.1 | 13.13 | 4.1 | 12.5 | 10.02/.11 | 11.11 | 3.1 | Yes, x, straight | [6 empty] | Damaged | Damaged | 2 | Y
B.80 37.S | 11 | 1821 | 1.9.2 | 15.98 | 13.75 | 2.1 | 13.13 | 4.5 | 12.5 | 10.02 | 11.11 | 3.1 | Yes, x, straight | [6 empty] | No ID | 5 | 0 | Y
B.80 37.S | 11 | 1822 | 1.8.33 | 13.15 | 12.66 | 2.3 | 13.13 | 4.1 | 12.1 | 10.03 | 11.11 | 3.1 | Diffused | broken | [5 empty] | Damaged | Damaged | 1 | N
B.80 37.S | 11 | 1823 | 1.5.6 | 16.2 | 13.85 | 2.1 | 13.13 | 4.5 | 12.1 | 10.11 | 11.11 | 3.1 | Yes, x, straight | [6 empty] | Damaged | Damaged | 2 | Y
B.80 37.S | 11 | 1824 | 1.1 | 14.77 | 14.18 | 2.1 | 13.13 | 4.5 | 12.5 | 10.01 | 11.17 | 3.1 | Yes, x, straight | [6 empty] | No type | NO TYPE | 2 | Y
B.80 37.S | 12 | 1825 | 1.1 | 9.35 | 8.8 | 2.3 | 13.13 | 4.1 | 12.5 | 10.01 | 11.17 | 3.1 | Yes, x, straight | [6 empty] | No ID | 8 | 0 | Y
B.80 37.S | 12 | 1826 | 1.5.6 | 15.49 | 13.7 | 2.1 | 13.13 | 4.5 | 12.5 | 10.02 | 11.17 | 3.1 | Yes, x, straight | [6 empty] | No type | NO TYPE | 1 | N
B.80 37.S | 12 | 1827 | 1.5.6 | 14 | 10.98 | 2.1 | 13.13 | 4.5 | 12.5 | 10.11 | 11.11 | 3.1 | Yes, x, straight | [6 empty] | Damaged | Damaged | 1 | Y
B.80 37.S | 12 | 1828 | 1.1 | 12.6 | 12.09 | 2.1 | 13.13 | 4.5 | 12.5 | 10.11 | 11.17 | 3.1 | Yes, x, straight | [6 empty] | No type | NO TYPE | 0 | Y
B.80 37.S | 12 | 1829 | 1.4 | 8.18 | 8.14 | 2.1 | 13.13 | 4.1 | 12.5 | 10.02 | 11.13 | 3.1 | Yes, x, straight | [6 empty] | No ID | 6 | 0 | Y
B.80 37.S | 12 | 1830 | 1.9.2 | 15.76 | 13.93 | 2.1 | 13.13 | 4.5 | 12.5 | 10.11 | 11.11 | 3.1 | Yes, +, straight | [6 empty] | No ID | 5 | 2 | Y
B.80 37.S | 13 | 1831 | 1.1 | 14.35 | 14.18 | 2.1 | 13.13 | 4.5 | 12.5 | 10.02 | 11.17 | 3.1 | Yes, +, straight | [6 empty] | No type | NO TYPE | 0 | Y
B.80 37.S | 13 | 1832 | 1.10.4 | 15.4 | 12.99 | 2.1 | 13.15 | 4.1 | 12.1 | 10.02 | 11.13 | 3.1 | Yes, x, straight | [6 empty] | Damaged | Damaged | 1 | N
B.80 37.S | 13 | 1833 | 1.5.6 | 10.68 | 9.58 | 2.3 | 13.13 | 4.1 | 12.5 | 10.16 | 11.17 | 3.1 | Diffused | broken | [5 empty] | Damaged | Damaged | 3 | N
B.80 37.S | 14 | 1834 | 1.1 | 12.92 | 12.03 | 2.1 | 13.13 | 4.5 | 12.5 | 10.01 | 11.17 | 3.1 | Diffused | [6 empty] | No type | NO TYPE | 0 | Y
B.80 37.S | 14 | 1835 | 1.5 | 9.69 | 8.61 | 2.1 | 13.13 | 4.1 | 12.5 | 10.01 | 11.17 | 3.1 | Yes, x, straight | [6 empty] | No ID | 8 | 0 | Y
B.80 37.S | 14 | 1836 | 1.5 | 12.89 | 9.96 | 2.1 | 13.13 | 4.1 | 12.5 | 10.19 | 11.17 | 3.1 | Yes, x, straight | [6 empty] | Damaged | Damaged | 2 | N
B.80 37.S | 14 | 1837 | 1.10.5 | 18.45 | 12.14 | 2.1 | 13.13 | 4.1 | 12.5 | 10.08 | 11.14 | 3.2 | Yes, x, curved | [6 empty] | No ID | 7 | 2 | Y | II?
B.80 37.S | 14 | 1838 | 1.11.3 | 22.9 | 22.51 | 2.1 | 13.13 | 4.1 | 12.5 | 10.12 | 11.13 | 3.1 | Yes, x, straight | [6 empty] | Big Panicoideae | 12 | 1 | Y | BIG 2
B.80 37.S | 14 | 1839 | 1.5 | 15.27 | 14.41 | 2.1 | 13.13 | 4.5 | 12.5 | 10.11 | 11.17 | 3.1 | Yes, x, straight | [6 empty] | No type | NO TYPE | 0 | Y
B.80 37.S | 15 | 1840 | 1.5.6 | 9.1 | 7.63 | 2.1 | 13.13 | 4.5 | 12.5 | 10.01 | 11.17 | 3.1 | Yes, x, straight | [6 empty] | No ID | 8 | 0 | Y | TYPHA?
B.80 37.S | 15 | 1841 | 1.10.6 | 17.41 | 16.4 | 2.1 | 13.13 | 4.1 | 12.5 | 10.11 | 11.13 | 3.1 | Yes, x, straight | [6 empty] | Big Panicoideae | 12 | 2 | Y
B.80 37.S | 15 | 1842 | 1.1 | 15.96 | 15.61 | 2.1 | 13.13 | 4.1 | 12.5 | 10.11 | 11.17 | 3.1 | Yes, x, straight | [6 empty] | No type | NO TYPE | 2 | Y
B.80 37.S | 15 | 1843 | 1.5.7 | 9.89 | 6.84 | 2.3 | 13.13 | 4.1 | 12.5 | 10.14 | 11.14 | 3.1 | Diffused | [6 empty] | Avena | 11 | 2 | Y
B.80 37.S | 15 | 1844 | 1.6.1 | 8.41 | 4.44 | 2.3 | 13.13 | 4.1 | 12.5 | 10.14 | 11.15 | 3.1 | Diffused | [6 empty] | Avena | 11 | 2 | Y
B.80 37.S | 15 | 1845 | 1.6.1 | 7.7 | 7.19 | 2.3 | 13.13 | 4.1 | 12.5 | 10.14 | 11.15 | 3.1 | Diffused | [6 empty] | Avena | 11 | 2 | Y
B.80 37.S | 16 | 1846 | 1.5 | 15.98 | 15.46 | 2.1 | 13.13 | 4.5 | 12.5 | 10.11 | 11.17 | 3.1 | Yes, +, straight | [6 empty] | No ID | 5 | 0 | Y
B.80 37.S | 16 | 1847 | 1.5 | 15.86 | 15.63 | 2.1 | 13.13 | 4.5 | 12.5 | 10.11 | 11.17 | 3.1 | Yes, +, straight | [6 empty] | No ID | 5 | 0 | Y
B.80 37.S | 16 | 1848 | 1.6.7 | 17.1 | 13.78 | 2.3 | 13.13 | 4.1 | 12.5 | 10.08 | 11.11 | 3.1 | Yes, +, straight | [6 empty] | Damaged | Damaged | 3 | Y
B.80 37.S | 16 | 1849 | 1.5.8 | 16.54 | 15 | 2.3 | 13.13 | 4.1 | 12.5 | 10.08 | 11.11 | 3.1 | diffused | [6 empty] | No ID | 10 | 2 | N
B.80 41.S | 5 | 1850 | 1.6.7 | 35.17 | 27.09 | 2.3 | 13.13 | 4.3 | 12.5 | 10.11 | 11.14 | 3.2 | Yes, x, curved | broken | [5 empty] | Damaged | Damaged | 1 | N

## Table 3
Table 3. Starch grains results per sample, Building 80
Lab.ID | U.Number | Total Starch count | Aggregates | Type1 | Type 2 | Type 3 | Type 4 | Type 5 | Type 6 | Type 7 | Type 8 | Type 9 | Type 10 | Type 11 | Type 12 | Type 13 | Type 14 | Type 15 | Type 16 | Type 17 | Type 18 | Type 19 | Type 20 | No type | Damaged
Catal B80. 1P | 21736 | 2 | 0 | 0 | 0 | 0 | 0 | 0 | 0 | 0 | 0 | 0 | 0 | 0 | 0 | 0 | 0 | 0 | 0 | 0 | 0 | 0 | 0 | 0 | 2
Catal B80. 2P | 21736 | 0 | 0 | 0 | 0 | 0 | 0 | 0 | 0 | 0 | 0 | 0 | 0 | 0 | 0 | 0 | 0 | 0 | 0 | 0 | 0 | 0 | 0 | 0 | 0
Catal B80. 3P | 21736 | 0 | 0 | 0 | 0 | 0 | 0 | 0 | 0 | 0 | 0 | 0 | 0 | 0 | 0 | 0 | 0 | 0 | 0 | 0 | 0 | 0 | 0 | 0 | 0
Catal B80. 4P | 21736 | 1 | 0 | 1 | 0 | 0 | 0 | 0 | 0 | 0 | 0 | 0 | 0 | 0 | 0 | 0 | 0 | 0 | 0 | 0 | 0 | 0 | 0 | 0 | 0
Catal B80. 5P | 21736 | 0 | 0 | 0 | 0 | 0 | 0 | 0 | 0 | 0 | 0 | 0 | 0 | 0 | 0 | 0 | 0 | 0 | 0 | 0 | 0 | 0 | 0 | 0 | 0
Catal B80. 6P | 21736 | 4 | 0 | 1 | 0 | 0 | 0 | 0 | 0 | 0 | 0 | 0 | 0 | 1 | 0 | 0 | 0 | 0 | 0 | 0 | 0 | 0 | 0 | 0 | 2
Catal B80. 7P | 21736 | 1 | 0 | 1 | 0 | 0 | 0 | 0 | 0 | 0 | 0 | 0 | 0 | 0 | 0 | 0 | 0 | 0 | 0 | 0 | 0 | 0 | 0 | 0 | 0
Catal B80. 8P | 21736 | 4 | 0 | 1 | 0 | 0 | 0 | 0 | 0 | 0 | 0 | 0 | 0 | 0 | 0 | 0 | 0 | 0 | 0 | 0 | 0 | 0 | 0 | 0 | 3
Catal B80. 9P | 21736 | 0 | 0 | 0 | 0 | 0 | 0 | 0 | 0 | 0 | 0 | 0 | 0 | 0 | 0 | 0 | 0 | 0 | 0 | 0 | 0 | 0 | 0 | 0 | 0
Catal B80. 10P | 21736 | 1 | 0 | 0 | 0 | 1 | 0 | 0 | 0 | 0 | 0 | 0 | 0 | 0 | 0 | 0 | 0 | 0 | 0 | 0 | 0 | 0 | 0 | 0 | 0
Catal B80. 11P | 21737 | 0 | 0 | 0 | 0 | 0 | 0 | 0 | 0 | 0 | 0 | 0 | 0 | 0 | 0 | 0 | 0 | 0 | 0 | 0 | 0 | 0 | 0 | 0 | 0
Catal B80. 12P | 21737 | 0 | 0 | 0 | 0 | 0 | 0 | 0 | 0 | 0 | 0 | 0 | 0 | 0 | 0 | 0 | 0 | 0 | 0 | 0 | 0 | 0 | 0 | 0 | 0
Catal B80. 13P | 21737 | 1 | 0 | 0 | 0 | 0 | 0 | 0 | 0 | 0 | 0 | 0 | 0 | 0 | 1 | 0 | 0 | 0 | 0 | 0 | 0 | 0 | 0 | 0 | 0
Catal B80. 14P | 21743 | 0 | 0 | 0 | 0 | 0 | 0 | 0 | 0 | 0 | 0 | 0 | 0 | 0 | 0 | 0 | 0 | 0 | 0 | 0 | 0 | 0 | 0 | 0 | 0
Catal B80. 15P | 21743 | 0 | 0 | 0 | 0 | 0 | 0 | 0 | 0 | 0 | 0 | 0 | 0 | 0 | 0 | 0 | 0 | 0 | 0 | 0 | 0 | 0 | 0 | 0 | 0
Catal B80. 16P | 21743 | 0 | 0 | 0 | 0 | 0 | 0 | 0 | 0 | 0 | 0 | 0 | 0 | 0 | 0 | 0 | 0 | 0 | 0 | 0 | 0 | 0 | 0 | 0 | 0
Catal B80. 17P | 21743 | 1 | 0 | 0 | 0 | 0 | 0 | 0 | 0 | 0 | 0 | 0 | 0 | 0 | 0 | 0 | 0 | 0 | 0 | 0 | 0 | 0 | 0 | 0 | 1
Catal B80. 18P | 21743 | 0 | 0 | 0 | 0 | 0 | 0 | 0 | 0 | 0 | 0 | 0 | 0 | 0 | 0 | 0 | 0 | 0 | 0 | 0 | 0 | 0 | 0 | 0 | 0
Catal B80. 19P | 21743 | 1 | 0 | 0 | 0 | 0 | 0 | 0 | 0 | 0 | 0 | 0 | 0 | 0 | 0 | 0 | 0 | 0 | 0 | 0 | 0 | 0 | 0 | 0 | 1
Catal B80.20P | 21745 | 0 | 0 | 0 | 0 | 0 | 0 | 0 | 0 | 0 | 0 | 0 | 0 | 0 | 0 | 0 | 0 | 0 | 0 | 0 | 0 | 0 | 0 | 0 | 0
Catal B80.21P | 21745 | 0 | 0 | 0 | 0 | 0 | 0 | 0 | 0 | 0 | 0 | 0 | 0 | 0 | 0 | 0 | 0 | 0 | 0 | 0 | 0 | 0 | 0 | 0 | 0
Catal B80.22P | 21745 | 0 | 0 | 0 | 0 | 0 | 0 | 0 | 0 | 0 | 0 | 0 | 0 | 0 | 0 | 0 | 0 | 0 | 0 | 0 | 0 | 0 | 0 | 0 | 0
Catal B80.23P | 21745 | 0 | 0 | 0 | 0 | 0 | 0 | 0 | 0 | 0 | 0 | 0 | 0 | 0 | 0 | 0 | 0 | 0 | 0 | 0 | 0 | 0 | 0 | 0 | 0
Catal B80.24P | 21746 | 0 | 1 | 0 | 0 | 0 | 0 | 0 | 0 | 0 | 0 | 0 | 0 | 0 | 0 | 0 | 0 | 0 | 0 | 0 | 0 | 0 | 0 | 0 | 0
Catal B80.25P | 21746 | 0 | 0 | 0 | 0 | 0 | 0 | 0 | 0 | 0 | 0 | 0 | 0 | 0 | 0 | 0 | 0 | 0 | 0 | 0 | 0 | 0 | 0 | 0 | 0
Catal B80.26P | 21747 | 0 | 0 | 0 | 0 | 0 | 0 | 0 | 0 | 0 | 0 | 0 | 0 | 0 | 0 | 0 | 0 | 0 | 0 | 0 | 0 | 0 | 0 | 0 | 0
Catal B80.27P | 21747 | 6 | 1 | 0 | 0 | 1 | 0 | 2 | 0 | 0 | 0 | 0 | 0 | 0 | 0 | 0 | 0 | 0 | 0 | 0 | 0 | 0 | 0 | 0 | 3
Catal B80.28P | 21747 | 31 | 1 | 0 | 0 | 0 | 0 | 12 | 0 | 0 | 1 | 0 | 0 | 0 | 1 | 0 | 0 | 0 | 0 | 0 | 0 | 0 | 0 | 3 | 14
Catal B80.29P | 21748 | 0 | 0 | 0 | 0 | 0 | 0 | 0 | 0 | 0 | 0 | 0 | 0 | 0 | 0 | 0 | 0 | 0 | 0 | 0 | 0 | 0 | 0 | 0 | 0
Catal B80.30P | 21748 | 1 | 0 | 1 | 0 | 0 | 0 | 0 | 0 | 0 | 0 | 0 | 0 | 0 | 0 | 0 | 0 | 0 | 0 | 0 | 0 | 0 | 0 | 0 | 0
Catal B80.31P | 21748 | 2 | 0 | 0 | 0 | 0 | 0 | 0 | 0 | 0 | 0 | 0 | 0 | 1 | 0 | 0 | 0 | 0 | 0 | 0 | 0 | 0 | 0 | 0 | 1
Catal B80.32P | 21748 | 5 | 0 | 0 | 0 | 0 | 0 | 2 | 0 | 0 | 0 | 0 | 0 | 1 | 0 | 1 | 0 | 0 | 0 | 0 | 0 | 0 | 0 | 1 | 0
Catal B80.33P | 21748 | 1 | 0 | 0 | 0 | 0 | 0 | 0 | 0 | 0 | 0 | 0 | 0 | 0 | 0 | 0 | 0 | 0 | 0 | 0 | 0 | 0 | 0 | 0 | 1
Catal B80.34P | 21750 | 0 | 0 | 0 | 0 | 0 | 0 | 0 | 0 | 0 | 0 | 0 | 0 | 0 | 0 | 0 | 0 | 0 | 0 | 0 | 0 | 0 | 0 | 0 | 0
Catal B80.35P | 21750 | 100 | 0 | 2 | 7 | 1 | 0 | 30 | 1 | 3 | 4 | 0 | 6 | 0 | 12 | 1 | 0 | 0 | 0 | 0 | 0 | 0 | 0 | 11 | 22
Catal B80.36P | 21750 | 301 | 5 | 2 | 24 | 1 | 0 | 61 | 3 | 8 | 20 | 0 | 17 | 4 | 28 | 0 | 0 | 0 | 0 | 0 | 0 | 0 | 2 | 56 | 75
Catal B80.37P | 21750 | 89 | 2 | 3 | 8 | 0 | 0 | 12 | 1 | 2 | 9 | 0 | 5 | 4 | 6 | 0 | 0 | 0 | 0 | 0 | 0 | 0 | 0 | 16 | 23
Catal B80.38P | 21750 | 485 | 2 | 3 | 55 | 2 | 0 | 42 | 13 | 29 | 38 | 2 | 63 | 2 | 41 | 0 | 0 | 0 | 0 | 1 | 0 | 0 | 1 | 129 | 64
Catal B80.39P | 21750 | 82 | 5 | 1 | 6 | 1 | 0 | 13 | 2 | 2 | 8 | 1 | 6 | 2 | 8 | 0 | 0 | 0 | 0 | 0 | 0 | 0 | 0 | 12 | 20
Catal B80.40P | 21750 | 164 | 0 | 6 | 19 | 1 | 0 | 36 | 2 | 4 | 7 | 0 | 20 | 0 | 19 | 1 | 0 | 0 | 0 | 1 | 0 | 0 | 1 | 25 | 22
Catal B80.41P | 21754 | 1 | 0 | 0 | 0 | 0 | 0 | 0 | 0 | 0 | 0 | 0 | 0 | 0 | 0 | 0 | 0 | 0 | 0 | 0 | 0 | 0 | 0 | 0 | 1
Catal B80.42P | 21755 | 2 | 0 | 0 | 0 | 0 | 2 | 0 | 0 | 0 | 0 | 0 | 0 | 0 | 0 | 0 | 0 | 0 | 0 | 0 | 0 | 0 | 0 | 0 | 0
Catal B80.43P | 21755 | 8 | 0 | 0 | 3 | 0 | 0 | 1 | 0 | 0 | 0 | 0 | 1 | 0 | 2 | 0 | 0 | 0 | 0 | 0 | 0 | 0 | 0 | 1 | 0
Catal B80.44P | 21758 | 3 | 0 | 0 | 0 | 0 | 0 | 0 | 0 | 0 | 0 | 0 | 1 | 0 | 0 | 0 | 0 | 0 | 0 | 1 | 0 | 0 | 0 | 0 | 1
Catal B80.45P | 21758 | 3 | 0 | 1 | 0 | 0 | 0 | 0 | 0 | 0 | 0 | 0 | 0 | 0 | 0 | 0 | 0 | 0 | 0 | 0 | 1 | 0 | 0 | 0 | 1
Catal B80.46P | 21758 | 1 | 0 | 0 | 0 | 0 | 0 | 0 | 0 | 0 | 0 | 0 | 0 | 0 | 1 | 0 | 0 | 0 | 0 | 0 | 0 | 0 | 0 | 0 | 0
Catal B80.47P | 21758 | 3 | 0 | 1 | 0 | 0 | 1 | 0 | 0 | 0 | 0 | 0 | 0 | 0 | 0 | 0 | 0 | 0 | 0 | 0 | 0 | 0 | 0 | 0 | 1
Catal B80.48P | 21758 | 1 | 0 | 0 | 0 | 0 | 0 | 0 | 0 | 0 | 0 | 0 | 0 | 0 | 0 | 1 | 0 | 0 | 0 | 0 | 0 | 0 | 0 | 0 | 0
Catal B80.49P | 21758 | 22 | 0 | 2 | 0 | 1 | 1 | 0 | 0 | 1 | 0 | 0 | 0 | 1 | 0 | 5 | 0 | 0 | 2 | 0 | 1 | 0 | 0 | 0 | 8
Catal B80.50P | 21759 | 21 | 0 | 0 | 0 | 0 | 1 | 0 | 0 | 1 | 0 | 0 | 1 | 0 | 2 | 3 | 0 | 0 | 0 | 2 | 4 | 1 | 0 | 0 | 6
Catal B80.51P | 21759 | 8 | 0 | 3 | 2 | 1 | 0 | 0 | 0 | 0 | 0 | 0 | 0 | 0 | 1 | 0 | 0 | 0 | 0 | 0 | 0 | 0 | 0 | 0 | 1
Catal B80.52P | 21759 | 3 | 0 | 0 | 1 | 0 | 0 | 0 | 0 | 0 | 0 | 0 | 1 | 0 | 1 | 0 | 0 | 0 | 0 | 0 | 0 | 0 | 0 | 0 | 0
Catal B80.53P | 21759 | 0 | 0 | 0 | 0 | 0 | 0 | 0 | 0 | 0 | 0 | 0 | 0 | 0 | 0 | 0 | 0 | 0 | 0 | 0 | 0 | 0 | 0 | 0 | 0
Catal B80.54P | 21759 | 4 | 0 | 3 | 0 | 0 | 0 | 0 | 0 | 1 | 0 | 0 | 0 | 0 | 0 | 0 | 0 | 0 | 0 | 0 | 0 | 0 | 0 | 0 | 0
Catal B80.55P | 21759 | 3 | 0 | 0 | 0 | 0 | 0 | 0 | 0 | 0 | 0 | 0 | 0 | 0 | 0 | 0 | 0 | 0 | 0 | 0 | 0 | 0 | 0 | 1 | 2
Catal B80.56P | 21759 | 1 | 0 | 0 | 0 | 0 | 0 | 0 | 0 | 0 | 0 | 0 | 0 | 0 | 0 | 0 | 0 | 0 | 0 | 0 | 0 | 0 | 1 | 0 | 0
Catal B80.57P | 21759 | 0 | 0 | 0 | 0 | 0 | 0 | 0 | 0 | 0 | 0 | 0 | 0 | 0 | 0 | 0 | 0 | 0 | 0 | 0 | 0 | 0 | 0 | 0 | 0
Catal B80.58P | 21759 | 0 | 0 | 0 | 0 | 0 | 0 | 0 | 0 | 0 | 0 | 0 | 0 | 0 | 0 | 0 | 0 | 0 | 0 | 0 | 0 | 0 | 0 | 0 | 0
Catal B80.59P | 21749 | 1 | 0 | 0 | 0 | 0 | 0 | 0 | 0 | 0 | 0 | 0 | 1 | 0 | 0 | 0 | 0 | 0 | 0 | 0 | 0 | 0 | 0 | 0 | 0
Catal B80.60P | 21749 | 4 | 0 | 1 | 0 | 1 | 0 | 0 | 0 | 0 | 0 | 0 | 0 | 0 | 1 | 0 | 0 | 0 | 0 | 0 | 0 | 0 | 0 | 0 | 1
Catal B80.61P | 21749 | 1 | 0 | 0 | 0 | 0 | 0 | 0 | 0 | 0 | 0 | 0 | 0 | 0 | 0 | 0 | 0 | 0 | 0 | 1 | 0 | 0 | 0 | 0 | 0
Catal B80.62P | 18978 | 4 | 0 | 1 | 0 | 0 | 0 | 0 | 0 | 0 | 0 | 0 | 0 | 0 | 1 | 1 | 0 | 0 | 0 | 0 | 0 | 0 | 0 | 0 | 1
Catal B80.63P | 21738 | 15 | 1 | 0 | 2 | 0 | 0 | 3 | 1 | 0 | 1 | 0 | 2 | 0 | 3 | 0 | 0 | 0 | 0 | 0 | 0 | 0 | 0 | 1 | 2
Catal B80.64P | 21738 | 28 | 0 | 0 | 5 | 2 | 0 | 5 | 0 | 1 | 0 | 0 | 3 | 0 | 5 | 1 | 1 | 0 | 0 | 0 | 0 | 0 | 1 | 2 | 2
Catal B80.65P | 21738 | 23 | 0 | 0 | 1 | 1 | 0 | 3 | 0 | 0 | 1 | 0 | 6 | 0 | 2 | 0 | 0 | 0 | 0 | 0 | 0 | 0 | 0 | 7 | 2
Catal B80.66P | 21738 | 0 | 0 | 0 | 0 | 0 | 0 | 0 | 0 | 0 | 0 | 0 | 0 | 0 | 0 | 0 | 0 | 0 | 0 | 0 | 0 | 0 | 0 | 0 | 0
Catal B80.67P | 21738 | 1 | 0 | 1 | 0 | 0 | 0 | 0 | 0 | 0 | 0 | 0 | 0 | 0 | 0 | 0 | 0 | 0 | 0 | 0 | 0 | 0 | 0 | 0 | 0
Catal B80.68P | 21738 | 2 | 0 | 1 | 0 | 0 | 0 | 0 | 0 | 0 | 0 | 0 | 0 | 0 | 0 | 0 | 0 | 0 | 0 | 0 | 0 | 0 | 0 | 0 | 1
Catal B80.69P | 21738 | 0 | 0 | 0 | 0 | 0 | 0 | 0 | 0 | 0 | 0 | 0 | 0 | 0 | 0 | 0 | 0 | 0 | 0 | 0 | 0 | 0 | 0 | 0 | 0
Catal B80.70P | 21738 | 0 | 0 | 0 | 0 | 0 | 0 | 0 | 0 | 0 | 0 | 0 | 0 | 0 | 0 | 0 | 0 | 0 | 0 | 0 | 0 | 0 | 0 | 0 | 0
Catal B80.71P | 21738 | 1 | 0 | 1 | 0 | 0 | 0 | 0 | 0 | 0 | 0 | 0 | 0 | 0 | 0 | 0 | 0 | 0 | 0 | 0 | 0 | 0 | 0 | 0 | 0
Catal B80.72P | 21738 | 0 | 0 | 0 | 0 | 0 | 0 | 0 | 0 | 0 | 0 | 0 | 0 | 0 | 0 | 0 | 0 | 0 | 0 | 0 | 0 | 0 | 0 | 0 | 0
Catal B80.73P | 21738 | 0 | 0 | 0 | 0 | 0 | 0 | 0 | 0 | 0 | 0 | 0 | 0 | 0 | 0 | 0 | 0 | 0 | 0 | 0 | 0 | 0 | 0 | 0 | 0
Catal B80.74P | 21738 | 0 | 0 | 0 | 0 | 0 | 0 | 0 | 0 | 0 | 0 | 0 | 0 | 0 | 0 | 0 | 0 | 0 | 0 | 0 | 0 | 0 | 0 | 0 | 0
Catal B80.75P | 21753 | 5 | 0 | 0 | 0 | 0 | 1 | 1 | 0 | 0 | 0 | 1 | 0 | 0 | 0 | 1 | 0 | 0 | 0 | 0 | 0 | 0 | 0 | 0 | 1
Catal B80.76P | 21753 | 13 | 0 | 0 | 0 | 0 | 2 | 3 | 0 | 0 | 1 | 1 | 0 | 0 | 0 | 0 | 0 | 0 | 0 | 1 | 0 | 0 | 0 | 1 | 4
Catal B80.77P | 21753 | 6 | 0 | 1 | 0 | 0 | 1 | 0 | 0 | 0 | 0 | 0 | 0 | 0 | 0 | 0 | 0 | 0 | 0 | 1 | 0 | 0 | 0 | 0 | 3
Catal B80.78P | 21753 | 11 | 0 | 0 | 0 | 1 | 1 | 0 | 0 | 0 | 0 | 0 | 1 | 1 | 1 | 1 | 0 | 0 | 0 | 1 | 1 | 0 | 0 | 1 | 2
Catal B80.79P | 21753 | 0 | 0 | 0 | 0 | 0 | 0 | 0 | 0 | 0 | 0 | 0 | 0 | 0 | 0 | 0 | 0 | 0 | 0 | 0 | 0 | 0 | 0 | 0 | 0
Catal B80.80P | 21751 | 38 | 0 | 2 | 2 | 0 | 0 | 6 | 0 | 1 | 3 | 5 | 1 | 0 | 3 | 1 | 0 | 1 | 0 | 0 | 0 | 0 | 0 | 6 | 7
Catal B80.81P | 21751 | 98 | 4 | 1 | 3 | 2 | 0 | 21 | 1 | 3 | 5 | 0 | 10 | 1 | 6 | 1 | 0 | 0 | 0 | 0 | 0 | 0 | 2 | 16 | 26
Catal B80.82P | 21751 | 89 | 0 | 1 | 3 | 1 | 0 | 21 | 0 | 3 | 5 | 0 | 6 | 0 | 6 | 1 | 0 | 0 | 0 | 0 | 0 | 0 | 0 | 13 | 29
Catal B80.83P | 21751 | 43 | 0 | 1 | 8 | 0 | 0 | 3 | 0 | 1 | 0 | 0 | 3 | 0 | 10 | 1 | 0 | 0 | 0 | 0 | 0 | 0 | 0 | 4 | 12
Total |  | 1750 | 22 | 43 | 149 | 18 | 10 | 277 | 24 | 60 | 103 | 10 | 154 | 18 | 161 | 20 | 1 | 1 | 2 | 9 | 7 | 1 | 8 | 306 | 368

## Table 4
Table 4. Phytoliths results per sample, Building 80
Sample info |  |  | Long cells |  |  |  |  | Short cells | [10 empty] | Other cells | [9 empty] | Non-silica bodies |  |  |  | Cells
Lab.ID | U.Number | Ph x g/AIF | Elongated echinate | Elongated dendriform | Elongated psilate | Elongated irregular | Elongated columellate (∩) | Grass inflorescence papillae | Cyp. papillae | Bilobate | Polylobate | Cross cell | Rondel | Saddle | Rectangular/tabular | Trapeziform | Trap. Polylob | Trap. Sinuate | Hair base | Acicular/unciform hair cell | Stoma | Bulliform (cuneiform/flabellate) | Globular psilate | Globular echinate | Globular granulate | Polyhedral/amoeboid | Dicot. jig-saw/polygonal | Total | Diatom | Pollen | Spiculate | ALG. Cyst | Skeletons
Catal B80. 1P | 21736 | 340937 | 7 | 14 | 40 | 38 | 0 | 3 | 7 | 10 | 0 | 0 | 38 | 4 | 12 | 18 | 18 | 32 | 0 | 7 | 1 | 1 | 0 | 0 | 0 | 0 | 0 | 250 | 9 | 1 | 0 | 0 | 0
Catal B80. 2P | 21736 | 171980 | 11 | 14 | 44 | 21 | 3 | 8 | 3 | 0 | 1 | 1 | 31 | 1 | 48 | 15 | 10 | 19 | 2 | 14 | 0 | 4 | 0 | 0 | 0 | 0 | 0 | 250 | 5 | 0 | 0 | 0 | 0
Catal B80. 3P | 21736 | 16766 | 1 | 8 | 32 | 8 | 0 | 3 | 0 | 2 | 0 | 0 | 9 | 1 | 94 | 19 | 6 | 9 | 0 | 27 | 0 | 29 | 2 | 0 | 0 | 0 | 0 | 250 | 0 | 0 | 7 | 0 | 0
Catal B80. 4P | 21736 | 126735 | 16 | 13 | 26 | 13 | 2 | 2 | 13 | 2 | 5 | 0 | 25 | 4 | 31 | 13 | 33 | 33 | 1 | 7 | 0 | 10 | 1 | 0 | 0 | 0 | 0 | 250 | 18 | 0 | 0 | 0 | 0
Catal B80. 5P | 21736 | 109056 | 3 | 9 | 36 | 12 | 2 | 1 | 4 | 4 | 2 | 0 | 37 | 2 | 41 | 18 | 20 | 38 | 0 | 6 | 1 | 14 | 0 | 0 | 0 | 0 | 0 | 250 | 2 | 0 | 10 | 0 | 0
Catal B80. 6P | 21736 | 587286 | 8 | 34 | 37 | 22 | 2 | 7 | 4 | 1 | 0 | 0 | 25 | 0 | 22 | 13 | 29 | 28 | 0 | 13 | 0 | 3 | 1 | 0 | 0 | 0 | 1 | 250 | 2 | 0 | 3 | 0 | 0
Catal B80. 7P | 21736 | 285758 | 8 | 28 | 45 | 24 | 0 | 6 | 0 | 0 | 0 | 0 | 26 | 1 | 23 | 9 | 28 | 34 | 1 | 12 | 0 | 5 | 0 | 0 | 0 | 0 | 0 | 250 | 2 | 0 | 3 | 0 | 0
Catal B80. 8P | 21736 | 268478 | 9 | 29 | 40 | 27 | 3 | 16 | 8 | 3 | 0 | 0 | 24 | 1 | 20 | 4 | 14 | 39 | 1 | 7 | 1 | 4 | 0 | 0 | 0 | 0 | 0 | 250 | 1 | 1 | 1 | 0 | 0
Catal B80. 9P | 21736 | 57094 | 10 | 21 | 22 | 12 | 0 | 3 | 2 | 0 | 0 | 0 | 9 | 1 | 78 | 26 | 20 | 15 | 2 | 14 | 0 | 14 | 1 | 0 | 0 | 0 | 0 | 250 | 1 | 0 | 5 | 0 | 0
Catal B80. 10P | 21736 | 574034 | 14 | 21 | 45 | 16 | 1 | 7 | 14 | 0 | 0 | 0 | 24 | 1 | 26 | 6 | 18 | 42 | 1 | 10 | 0 | 4 | 0 | 0 | 0 | 0 | 0 | 250 | 1 | 0 | 2 | 0 | 0
Catal B80. 11P | 21737 | 47593 | 3 | 2 | 50 | 21 | 0 | 1 | 0 | 0 | 0 | 0 | 16 | 1 | 64 | 12 | 15 | 40 | 0 | 7 | 0 | 18 | 0 | 0 | 0 | 0 | 0 | 250 | 0 | 2 | 0 | 0 | 0
Catal B80. 12P | 21737 | 70027 | 11 | 4 | 33 | 23 | 0 | 4 | 2 | 0 | 0 | 0 | 26 | 1 | 63 | 14 | 12 | 33 | 0 | 13 | 0 | 10 | 0 | 0 | 0 | 0 | 1 | 250 | 0 | 0 | 4 | 0 | 0
Catal B80. 13P | 21737 | 585971 | 17 | 21 | 36 | 24 | 3 | 10 | 4 | 0 | 0 | 0 | 34 | 1 | 20 | 7 | 24 | 30 | 4 | 10 | 0 | 3 | 0 | 0 | 0 | 2 | 0 | 250 | 0 | 0 | 2 | 0 | 0
Catal B80. 14P | 21743 | 531718 | 10 | 32 | 25 | 9 | 2 | 6 | 5 | 2 | 2 | 0 | 29 | 5 | 25 | 8 | 28 | 36 | 0 | 6 | 2 | 16 | 0 | 0 | 0 | 0 | 2 | 250 | 5 | 0 | 2 | 0 | 0
Catal B80. 15P | 21743 | 189793 | 10 | 29 | 23 | 6 | 2 | 7 | 6 | 0 | 3 | 0 | 34 | 23 | 26 | 14 | 16 | 24 | 2 | 5 | 0 | 19 | 0 | 0 | 0 | 0 | 1 | 250 | 3 | 0 | 6 | 0 | 0
Catal B80. 16P | 21743 | 596844 | 12 | 44 | 25 | 9 | 3 | 17 | 6 | 0 | 2 | 0 | 24 | 26 | 19 | 11 | 14 | 18 | 1 | 7 | 3 | 9 | 0 | 0 | 0 | 0 | 0 | 250 | 2 | 0 | 8 | 0 | 0
Catal B80. 17P | 21743 | 165526 | 12 | 51 | 23 | 18 | 2 | 14 | 0 | 0 | 0 | 0 | 16 | 5 | 38 | 18 | 6 | 11 | 0 | 16 | 2 | 12 | 3 | 0 | 0 | 2 | 1 | 250 | 1 | 0 | 2 | 0 | 0
Catal B80. 18P | 21743 | 683437 | 7 | 34 | 38 | 15 | 1 | 3 | 7 | 0 | 1 | 0 | 29 | 10 | 19 | 10 | 11 | 24 | 2 | 14 | 2 | 23 | 0 | 0 | 0 | 0 | 0 | 250 | 5 | 0 | 5 | 0 | 0
Catal B80. 19P | 21743 | 473615 | 19 | 42 | 33 | 16 | 0 | 6 | 5 | 2 | 0 | 0 | 29 | 9 | 15 | 15 | 16 | 17 | 0 | 8 | 3 | 14 | 0 | 0 | 0 | 1 | 0 | 250 | 2 | 0 | 4 | 0 | 0
Catal B80.20P | 21745 | 39030 | 6 | 19 | 19 | 20 | 2 | 4 | 4 | 0 | 3 | 0 | 23 | 6 | 41 | 23 | 14 | 20 | 0 | 23 | 1 | 16 | 0 | 0 | 0 | 4 | 2 | 250 | 1 | 0 | 2 | 0 | 0
Catal B80.21P | 21745 | 177605 | 9 | 70 | 13 | 11 | 0 | 3 | 0 | 0 | 4 | 0 | 38 | 10 | 14 | 16 | 11 | 16 | 0 | 11 | 2 | 18 | 0 | 0 | 0 | 4 | 0 | 250 | 1 | 0 | 9 | 0 | 9
Catal B80.22P | 21745 | 64034 | 6 | 31 | 24 | 17 | 1 | 2 | 2 | 3 | 1 | 0 | 21 | 3 | 33 | 34 | 16 | 34 | 0 | 7 | 0 | 12 | 0 | 1 | 0 | 0 | 2 | 250 | 1 | 0 | 7 | 0 | 1
Catal B80.23P | 21745 | 56660 | 19 | 65 | 16 | 10 | 1 | 2 | 3 | 1 | 3 | 0 | 23 | 2 | 49 | 13 | 20 | 4 | 0 | 7 | 0 | 7 | 2 | 0 | 0 | 2 | 1 | 250 | 3 | 0 | 8 | 0 | 1
Catal B80.24P | 21746 | 199009 | 5 | 31 | 25 | 15 | 0 | 5 | 1 | 3 | 5 | 0 | 41 | 6 | 22 | 10 | 14 | 22 | 4 | 23 | 0 | 7 | 4 | 1 | 0 | 2 | 4 | 250 | 3 | 0 | 2 | 0 | 5
Catal B80.25P | 21746 | 173791 | 12 | 41 | 22 | 6 | 0 | 8 | 3 | 0 | 2 | 0 | 33 | 10 | 30 | 12 | 11 | 24 | 1 | 21 | 1 | 10 | 0 | 1 | 0 | 1 | 1 | 250 | 6 | 0 | 1 | 0 | 0
Catal B80.26P | 21747 | 213981 | 5 | 29 | 9 | 10 | 0 | 6 | 1 | 0 | 4 | 0 | 37 | 20 | 29 | 8 | 20 | 15 | 9 | 15 | 3 | 27 | 0 | 1 | 0 | 2 | 0 | 250 | 7 | 1 | 2 | 0 | 10
Catal B80.27P | 21747 | 349278 | 13 | 39 | 9 | 8 | 3 | 8 | 5 | 3 | 3 | 1 | 43 | 11 | 27 | 13 | 11 | 10 | 11 | 13 | 4 | 10 | 1 | 0 | 0 | 3 | 1 | 250 | 3 | 0 | 2 | 0 | 12
Catal B80.28P | 21747 | 207724 | 11 | 37 | 11 | 12 | 3 | 7 | 7 | 4 | 3 | 0 | 36 | 10 | 24 | 15 | 8 | 10 | 10 | 18 | 1 | 16 | 2 | 0 | 0 | 1 | 4 | 250 | 7 | 0 | 3 | 0 | 18
Catal B80.29P | 21748 | 202915 | 9 | 26 | 18 | 5 | 1 | 2 | 1 | 0 | 1 | 0 | 38 | 1 | 43 | 22 | 21 | 21 | 5 | 20 | 0 | 12 | 1 | 2 | 0 | 1 | 0 | 250 | 6 | 0 | 8 | 1 | 1
Catal B80.30P | 21748 | 741236 | 7 | 33 | 13 | 9 | 0 | 2 | 2 | 2 | 1 | 0 | 25 | 8 | 34 | 20 | 11 | 22 | 11 | 31 | 2 | 13 | 0 | 0 | 0 | 1 | 3 | 250 | 6 | 0 | 9 | 3 | 0
Catal B80.31P | 21748 | 297361 | 11 | 34 | 14 | 7 | 5 | 7 | 4 | 7 | 1 | 2 | 38 | 9 | 25 | 11 | 14 | 11 | 9 | 13 | 3 | 17 | 1 | 0 | 1 | 0 | 6 | 250 | 7 |  | 11 | 6 | 5
Catal B80.32P | 21748 | 138794 | 17 | 33 | 11 | 5 | 10 | 10 | 10 | 4 | 4 | 2 | 25 | 10 | 21 | 13 | 8 | 17 | 9 | 11 | 2 | 14 | 2 | 0 | 0 | 5 | 7 | 250 | 15 | 0 | 4 | 6 | 3
Catal B80.33P | 21748 | 239358 | 19 | 34 | 11 | 7 | 6 | 7 | 2 | 3 | 0 | 1 | 35 | 5 | 28 | 14 | 9 | 21 | 6 | 8 | 3 | 21 | 1 | 2 | 0 | 2 | 5 | 250 | 11 | 0 | 6 | 6 | 4
Catal B80.34P | 21750 | 386758 | 7 | 26 | 13 | 6 | 3 | 11 | 11 | 7 | 0 | 0 | 34 | 5 | 36 | 20 | 16 | 12 | 7 | 12 | 0 | 14 | 2 | 0 | 0 | 1 | 7 | 250 | 17 | 0 | 11 | 12 | 4
Catal B80.35P | 21750 | 190077 | 8 | 36 | 10 | 5 | 6 | 9 | 9 | 2 | 1 | 0 | 27 | 7 | 28 | 14 | 17 | 16 | 6 | 21 | 2 | 15 | 4 | 1 | 0 | 3 | 3 | 250 | 10 | 0 | 20 | 4 | 4
Catal B80.36P | 21750 | 468092 | 16 | 27 | 17 | 4 | 13 | 13 | 6 | 9 | 2 | 2 | 26 | 8 | 16 | 15 | 19 | 12 | 9 | 8 | 11 | 4 | 7 | 0 | 0 | 2 | 4 | 250 | 13 | 0 | 1 | 9 | 7
Catal B80.37P | 21750 | 1723322 | 13 | 17 | 15 | 5 | 4 | 11 | 12 | 6 | 1 | 4 | 34 | 27 | 18 | 12 | 6 | 6 | 15 | 14 | 2 | 16 | 0 | 0 | 0 | 3 | 9 | 250 | 11 | 1 | 1 | 4 | 10
Catal B80.38P | 21750 | 654690 | 16 | 26 | 17 | 4 | 12 | 5 | 10 | 4 | 4 | 2 | 36 | 15 | 16 | 9 | 9 | 6 | 14 | 13 | 16 | 9 | 0 | 0 | 0 | 2 | 5 | 250 | 14 | 0 | 2 | 13 | 7
Catal B80.39P | 21750 | 86300 | 20 | 38 | 24 | 17 | 4 | 2 | 4 | 3 | 0 | 0 | 26 | 3 | 27 | 13 | 13 | 18 | 6 | 13 | 1 | 10 | 3 | 1 | 0 | 3 | 1 | 250 | 4 | 0 | 12 | 17 | 2
Catal B80.40P | 21750 | 368351 | 19 | 32 | 9 | 16 | 5 | 5 | 17 | 3 | 2 | 0 | 28 | 14 | 24 | 19 | 10 | 12 | 6 | 10 | 3 | 8 | 0 | 1 | 0 | 2 | 5 | 250 | 9 | 0 | 2 | 12 | 6
Catal B80.41P | 21754 | 953912 | 17 | 29 | 13 | 13 | 5 | 12 | 12 | 2 | 1 | 0 | 24 | 23 | 28 | 8 | 8 | 11 | 9 | 12 | 5 | 8 | 1 | 0 | 0 | 2 | 7 | 250 | 3 | 0 | 1 | 6 | 5
Catal B80.42P | 21755 | 1134572 | 16 | 27 | 22 | 14 | 6 | 7 | 7 | 2 | 1 | 1 | 28 | 9 | 15 | 7 | 9 | 16 | 11 | 18 | 11 | 12 | 1 | 0 | 0 | 1 | 9 | 250 | 10 | 0 | 0 | 10 | 17
Catal B80.43P | 21755 | 373872 | 17 | 39 | 14 | 9 | 4 | 12 | 9 | 4 | 1 | 1 | 31 | 7 | 23 | 7 | 12 | 7 | 6 | 14 | 10 | 9 | 6 | 0 | 0 | 3 | 5 | 250 | 7 | 0 | 3 | 5 | 1
Catal B80.44P | 21758 | 241851 | 22 | 46 | 18 | 20 | 1 | 3 | 3 | 1 | 0 | 0 | 22 | 5 | 38 | 12 | 15 | 5 | 7 | 17 | 3 | 5 | 0 | 0 | 0 | 3 | 4 | 250 | 9 | 0 | 3 | 7 | 0
Catal B80.45P | 21758 | 248634 | 19 | 35 | 17 | 14 | 2 | 2 | 3 | 0 | 3 | 1 | 30 | 11 | 43 | 13 | 19 | 8 | 7 | 15 | 0 | 6 | 0 | 0 | 0 | 0 | 2 | 250 | 13 | 0 | 5 | 4 | 2
Catal B80.46P | 21758 | 181119 | 17 | 37 | 19 | 11 | 3 | 3 | 3 | 1 | 0 | 0 | 26 | 3 | 60 | 20 | 10 | 10 | 7 | 14 | 0 | 3 | 2 | 0 | 0 | 0 | 1 | 250 | 14 | 1 | 4 | 11 | 1
Catal B80.47P | 21758 | 571845 | 16 | 18 | 19 | 9 | 3 | 4 | 3 | 1 | 0 | 0 | 16 | 4 | 72 | 9 | 16 | 18 | 10 | 27 | 0 | 4 | 0 | 0 | 0 | 0 | 1 | 250 | 5 | 0 | 1 | 3 | 0
Catal B80.48P | 21758 | 410200 | 11 | 22 | 22 | 7 | 0 | 3 | 5 | 2 | 0 | 0 | 18 | 3 | 87 | 10 | 14 | 16 | 6 | 16 | 2 | 4 | 2 | 0 | 0 | 0 | 0 | 250 | 4 | 0 | 2 | 5 | 0
Catal B80.49P | 21758 | 794900 | 8 | 18 | 32 | 14 | 1 | 3 | 0 | 0 | 0 | 0 | 14 | 3 | 74 | 4 | 26 | 20 | 7 | 22 | 0 | 2 | 1 | 0 | 0 | 0 | 1 | 250 | 4 | 0 | 1 | 2 | 2
Catal B80.50P | 21759 | 471405 | 28 | 62 | 17 | 8 | 1 | 8 | 5 | 0 | 2 | 1 | 20 | 14 | 30 | 4 | 9 | 17 | 6 | 10 | 1 | 5 | 0 | 0 | 0 | 1 | 1 | 250 | 11 | 0 | 0 | 5 | 2
Catal B80.51P | 21759 | 220146 | 28 | 87 | 15 | 11 | 1 | 5 | 1 | 0 | 0 | 0 | 19 | 8 | 30 | 4 | 3 | 11 | 9 | 13 | 0 | 3 | 0 | 0 | 0 | 1 | 1 | 250 | 13 | 1 | 3 | 10 | 1
Catal B80.52P | 21759 | 162671 | 25 | 70 | 27 | 11 | 0 | 3 | 1 | 2 | 1 | 1 | 19 | 0 | 38 | 4 | 13 | 15 | 4 | 12 | 1 | 2 | 0 | 0 | 0 | 0 | 1 | 250 | 9 | 0 | 5 | 7 | 3
Catal B80.53P | 21759 | 252935 | 25 | 66 | 16 | 4 | 3 | 7 | 6 | 0 | 1 | 0 | 15 | 22 | 41 | 8 | 3 | 9 | 6 | 11 | 1 | 6 | 0 | 0 | 0 | 0 | 0 | 250 | 10 | 1 | 9 | 10 | 0
Catal B80.54P | 21759 | 148485 | 28 | 44 | 13 | 10 | 1 | 4 | 1 | 1 | 1 | 0 | 21 | 18 | 39 | 4 | 11 | 16 | 7 | 19 | 0 | 9 | 0 | 0 | 0 | 1 | 2 | 250 | 7 | 0 | 4 | 9 | 2
Catal B80.55P | 21759 | 66198 | 19 | 47 | 20 | 17 | 1 | 2 | 0 | 0 | 1 | 1 | 16 | 2 | 48 | 11 | 10 | 20 | 2 | 19 | 3 | 7 | 1 | 1 | 1 | 1 | 0 | 250 | 4 | 0 | 7 | 3 | 0
Catal B80.56P | 21759 | 769796 | 22 | 60 | 9 | 6 | 0 | 9 | 9 | 2 | 1 | 0 | 15 | 45 | 19 | 6 | 8 | 14 | 6 | 9 | 0 | 8 | 0 | 0 | 0 | 1 | 1 | 250 | 1 | 0 | 2 | 1 | 0
Catal B80.57P | 21759 | 435449 | 24 | 59 | 12 | 3 | 0 | 2 | 1 | 6 | 1 | 0 | 21 | 28 | 25 | 16 | 6 | 18 | 2 | 15 | 0 | 10 | 0 | 0 | 0 | 1 | 0 | 250 | 5 | 0 | 2 | 9 | 2
Catal B80.58P | 21759 | 374289 | 20 | 66 | 16 | 7 | 2 | 5 | 2 | 3 | 0 | 0 | 24 | 16 | 23 | 12 | 6 | 18 | 7 | 14 | 0 | 7 | 0 | 0 | 0 | 2 | 0 | 250 | 2 | 0 | 2 | 1 | 1
Catal B80.59P | 21749 | 220415 | 38 | 77 | 7 | 4 | 2 | 5 | 2 | 8 | 1 | 1 | 11 | 9 | 21 | 11 | 12 | 19 | 4 | 9 | 0 | 6 | 3 | 0 | 0 | 0 | 0 | 250 | 4 | 0 | 1 | 0 | 5
Catal B80.60P | 21749 | 212554 | 21 | 98 | 15 | 10 | 0 | 6 | 1 | 0 | 0 | 1 | 16 | 6 | 28 | 8 | 10 | 12 | 6 | 4 | 0 | 7 | 0 | 0 | 0 | 0 | 1 | 250 | 1 | 0 | 3 | 2 | 1
Catal B80.61P | 21749 | 103203 | 24 | 53 | 17 | 8 | 7 | 3 | 1 | 1 | 0 | 0 | 35 | 9 | 19 | 8 | 16 | 17 | 4 | 10 | 10 | 7 | 0 | 0 | 0 | 0 | 1 | 250 | 8 | 0 | 1 | 3 | 7
Catal B80.62P | 18978 | 553726 | 28 | 57 | 30 | 12 | 1 | 2 | 1 | 1 | 1 | 0 | 25 | 4 | 24 | 8 | 14 | 9 | 5 | 20 | 3 | 4 | 0 | 0 | 0 | 0 | 1 | 250 | 6 | 0 | 1 | 2 | 0
Catal B80.63P | 21738 | 484802 | 11 | 25 | 38 | 31 | 0 | 0 | 0 | 1 | 0 | 0 | 17 | 1 | 24 | 16 | 12 | 22 | 3 | 39 | 4 | 4 | 0 | 0 | 0 | 0 | 2 | 250 | 2 | 0 | 2 | 2 | 0
Catal B80.64P | 21738 | 563898 | 14 | 21 | 34 | 27 | 1 | 2 | 0 | 1 | 0 | 0 | 23 | 2 | 26 | 16 | 12 | 24 | 9 | 35 | 0 | 1 | 0 | 0 | 0 | 1 | 1 | 250 | 2 | 0 | 4 | 3 | 0
Catal B80.65P | 21738 | 573435 | 10 | 24 | 56 | 15 | 0 | 1 | 0 | 0 | 1 | 0 | 16 | 2 | 23 | 17 | 10 | 24 | 10 | 38 | 0 | 2 | 0 | 1 | 0 | 0 | 0 | 250 | 1 | 0 | 0 | 1 | 0
Catal B80.66P | 21738 | 902816 | 13 | 26 | 19 | 9 | 3 | 1 | 0 | 0 | 0 | 0 | 18 | 2 | 63 | 15 | 10 | 29 | 8 | 33 | 1 | 0 | 0 | 0 | 0 | 0 | 0 | 250 | 1 | 0 | 2 | 0 | 0
Catal B80.67P | 21738 | 424047 | 10 | 29 | 31 | 18 | 0 | 0 | 0 | 1 | 0 | 0 | 34 | 4 | 40 | 11 | 4 | 18 | 5 | 40 | 0 | 2 | 0 | 0 | 0 | 2 | 1 | 250 | 3 | 0 | 3 | 0 | 0
Catal B80.68P | 21738 | 782677 | 17 | 60 | 33 | 15 | 3 | 3 | 0 | 0 | 1 | 0 | 18 | 5 | 28 | 9 | 6 | 17 | 9 | 24 | 0 | 1 | 0 | 0 | 0 | 0 | 1 | 250 | 2 | 1 | 4 | 1 | 1
Catal B80.69P | 21738 | 233004 | 9 | 28 | 20 | 28 | 0 | 1 | 0 | 1 | 0 | 0 | 28 | 4 | 42 | 10 | 2 | 12 | 5 | 51 | 0 | 4 | 2 | 0 | 0 | 2 | 1 | 250 | 3 | 0 | 7 | 7 | 1
Catal B80.70P | 21738 | 652803 | 22 | 34 | 33 | 22 | 1 | 4 | 0 | 0 | 0 | 0 | 31 | 1 | 37 | 10 | 5 | 12 | 4 | 31 | 0 | 0 | 0 | 0 | 0 | 3 | 0 | 250 | 0 | 0 | 1 | 3 | 0
Catal B80.71P | 21738 | 561839 | 12 | 28 | 23 | 31 | 2 | 4 | 2 | 0 | 0 | 1 | 28 | 0 | 22 | 17 | 7 | 32 | 6 | 31 | 0 | 4 | 0 | 0 | 0 | 0 | 0 | 250 | 0 | 0 | 0 | 0 | 0
Catal B80.72P | 21738 | 527324 | 14 | 28 | 18 | 21 | 1 | 5 | 0 | 1 | 0 | 0 | 21 | 0 | 25 | 27 | 12 | 32 | 1 | 41 | 0 | 3 | 0 | 0 | 0 | 0 | 0 | 250 | 0 | 0 | 1 | 1 | 0
Catal B80.73P | 21738 | 406571 | 12 | 60 | 13 | 19 | 0 | 3 | 0 | 1 | 1 | 0 | 24 | 0 | 15 | 23 | 5 | 18 | 6 | 45 | 0 | 5 | 0 | 0 | 0 | 0 | 0 | 250 | 4 | 0 | 1 | 1 | 0
Catal B80.74P | 21738 | 218582 | 21 | 40 | 18 | 18 | 3 | 5 | 2 | 4 | 0 | 1 | 16 | 1 | 10 | 20 | 3 | 25 | 7 | 52 | 0 | 4 | 0 | 0 | 0 | 0 | 0 | 250 | 1 | 0 | 5 | 2 | 0
Catal B80.75P | 21753 | 461940 | 16 | 40 | 20 | 22 | 2 | 5 | 1 | 2 | 1 | 0 | 20 | 2 | 12 | 20 | 18 | 43 | 3 | 17 | 0 | 5 | 1 | 0 | 0 | 0 | 0 | 250 | 5 | 0 | 0 | 1 | 0
Catal B80.76P | 21753 | 242359 | 23 | 41 | 23 | 9 | 1 | 7 | 1 | 1 | 0 | 1 | 22 | 2 | 34 | 20 | 4 | 25 | 1 | 19 | 1 | 14 | 0 | 0 | 0 | 1 | 0 | 250 | 7 | 0 | 0 | 3 | 0
Catal B80.77P | 21753 | 233071 | 22 | 47 | 29 | 12 | 3 | 1 | 1 | 2 | 0 | 1 | 33 | 2 | 23 | 19 | 8 | 19 | 1 | 19 | 1 | 7 | 0 | 0 | 0 | 0 | 0 | 250 | 4 | 0 | 1 | 4 | 0
Catal B80.78P | 21753 | 173841 | 17 | 42 | 19 | 8 | 1 | 2 | 0 | 1 | 0 | 0 | 25 | 2 | 33 | 37 | 3 | 31 | 1 | 21 | 0 | 7 | 0 | 0 | 0 | 0 | 0 | 250 | 3 | 0 | 3 | 1 | 0
Catal B80.79P | 21753 | 120149 | 19 | 53 | 13 | 11 | 1 | 14 | 1 | 4 | 0 | 0 | 21 | 2 | 27 | 14 | 9 | 29 | 6 | 12 | 1 | 11 | 1 | 0 | 0 | 0 | 1 | 250 | 2 | 0 | 1 | 1 | 0
Catal B80.80P | 21751 | 452149 | 17 | 64 | 20 | 17 | 2 | 5 | 1 | 1 | 1 | 0 | 14 | 3 | 21 | 26 | 7 | 27 | 1 | 13 | 1 | 7 | 1 | 0 | 0 | 0 | 1 | 250 | 6 | 0 | 3 | 1 | 0
Catal B80.81P | 21751 | 166409 | 15 | 50 | 16 | 20 | 2 | 6 | 1 | 3 | 0 | 0 | 21 | 1 | 14 | 28 | 14 | 34 | 4 | 11 | 2 | 7 | 1 | 0 | 0 | 0 | 0 | 250 | 0 | 0 | 1 | 0 | 0
Catal B80.82P | 21751 | 509728 | 19 | 53 | 10 | 9 | 3 | 7 | 4 | 5 | 1 | 0 | 29 | 8 | 20 | 23 | 6 | 28 | 4 | 10 | 4 | 6 | 1 | 0 | 0 | 0 | 0 | 250 | 4 | 0 | 0 | 1 | 5
Catal B80.83P | 21751 | 399718 | 24 | 48 | 12 | 17 | 1 | 5 | 0 | 0 | 0 | 0 | 9 | 4 | 31 | 26 | 6 | 26 | 7 | 20 | 1 | 11 | 0 | 0 | 0 | 0 | 2 | 250 | 4 | 0 | 1 | 0 | 2
Total |  |  | 1246 | 3132 | 1861 | 1134 | 179 | 444 | 294 | 156 | 83 | 27 | 2086 | 584 | 2664 | 1174 | 1029 | 1684 | 394 | 1437 | 138 | 727 | 62 | 13 | 2 | 75 | 125 |  | 418 | 10 | 287 | 241 | 170